## tabula-PC1084-RHD-SB-EN-ME-EV-1
APPENDIX A – PRE-DREDGE SAMPLE RESULTS
|  |  | Units | % M/M | % (at 0.5phi intervals) | % (at 0.5phi intervals) | % (at 0.5phi intervals) | % (at 0.5phi intervals) | % (at 0.5phi intervals)
|  |  | Method No | WSLM59* | *SUB_01 | *SUB_01 | *SUB_01 | *SUB_01 | *SUB_01
|  |  | Accreditation | UKAS/MMO | MMO | MMO | MMO | MMO | MMO
|  |  |  | Total Organic Carbon | 45mm | 31.5mm | 22.4mm | 16mm | 11.2mm
| Client Reference: | SOCOTEC Ref: | Matrix | − | -5.5 | -5 | -4.5 | -4 | -3.5
SS01 |  | MAR01534.001 | Sediment | 2.77 | 0 | 9.32 | 0 | 0 | 0.9
SS02 |  | MAR01534.002 | Sediment | 4.88 | 0 | 0 | 0 | 0.31 | 0.55
SS03 |  | MAR01534.003 | Sediment | 4.72 | 0 | 0 | 0 | 0 | 0
SS04 |  | MAR01534.004 | Sediment | 4.8 | 0 | 0 | 0 | 0 | 0
SS05 |  | MAR01534.005 | Sediment | 4.74 | 0 | 0 | 0 | 0 | 0
SS06 |  | MAR01534.006 | Sediment | 4.76 | 0 | 0 | 0 | 0 | 0.15
|  |  | Units | % (at 0.5phi intervals) | % (at 0.5phi intervals) | % (at 0.5phi intervals) | % (at 0.5phi intervals) | % (at 0.5phi intervals) | % (at 0.5phi intervals)
|  |  | Method No | *SUB_01 | *SUB_01 | *SUB_01 | *SUB_01 | *SUB_01 | *SUB_01
|  |  | Accreditation | MMO | MMO | MMO | MMO | MMO | MMO
|  |  |  | 8mm | 5.6mm | 4mm | 2.8mm | 2mm | 1.4mm
| Client Reference: | SOCOTEC Ref: | Matrix | -3 | -2.5 | -2 | -1.5 | -1 | -0.5
SS01 |  | MAR01534.001 | Sediment | 0.85 | 1.42 | 1.63 | 2.03 | 1.8 | 1.88
SS02 |  | MAR01534.002 | Sediment | 0.1 | 0.28 | 0.4 | 0.08 | 0.06 | 0.06
SS03 |  | MAR01534.003 | Sediment | 0 | 0 | 0 | 0 | 0 | 0
SS04 |  | MAR01534.004 | Sediment | 0 | 0 | 0 | 0 | 0 | 0
SS05 |  | MAR01534.005 | Sediment | 0 | 0.07 | 0.03 | 0.11 | 0.08 | 0.07
SS06 |  | MAR01534.006 | Sediment | 0 | 0.13 | 0.07 | 0.03 | 0 | 0.01
|  |  | Units | % (at 0.5phi intervals) | % (at 0.5phi intervals) | % (at 0.5phi intervals) | % (at 0.5phi intervals) | % (at 0.5phi intervals) | % (at 0.5phi intervals)
|  |  | Method No | *SUB_01 | *SUB_01 | *SUB_01 | *SUB_01 | *SUB_01 | *SUB_01
|  |  | Accreditation | MMO | MMO | MMO | MMO | MMO | MMO
|  |  |  | 1mm | 707μm | 500μm | 353.6μm | 250μm | 176.8μm
| Client Reference: | SOCOTEC Ref: | Matrix | 0 | 0.5 | 1 | 1.5 | 2 | 2.5
SS01 |  | MAR01534.001 | Sediment | 1.58 | 0 | 0 | 0 | 1.12 | 5.21
SS02 |  | MAR01534.002 | Sediment | 0.08 | 0 | 0 | 0 | 0.09 | 1.28
SS03 |  | MAR01534.003 | Sediment | 0 | 0 | 0 | 0 | 0.2 | 1.37
SS04 |  | MAR01534.004 | Sediment | 0 | 0 | 0 | 0 | 0 | 0.31
SS05 |  | MAR01534.005 | Sediment | 0.02 | 0 | 0 | 0 | 0 | 0
SS06 |  | MAR01534.006 | Sediment | 0.03 | 0 | 0 | 0 | 0 | 0
|  |  | Units | % (at 0.5phi intervals) | % (at 0.5phi intervals) | % (at 0.5phi intervals) | % (at 0.5phi intervals) | % (at 0.5phi intervals) | % (at 0.5phi intervals)
|  |  | Method No | *SUB_01 | *SUB_01 | *SUB_01 | *SUB_01 | *SUB_01 | *SUB_01
|  |  | Accreditation | MMO | MMO | MMO | MMO | MMO | MMO
|  |  |  | 125μm | 88.39μm | 63μm | 44.2μm | 31.3μm | 22.1μm
| Client Reference: | SOCOTEC Ref: | Matrix | 3 | 3.5 | 4 | 4.5 | 5 | 5.5
SS01 |  | MAR01534.001 | Sediment | 2.71 | 4.61 | 5 | 4.7 | 4.86 | 5.66
SS02 |  | MAR01534.002 | Sediment | 1.14 | 5.55 | 7.48 | 7.16 | 8.08 | 9.38
SS03 |  | MAR01534.003 | Sediment | 0.56 | 4.83 | 6.88 | 7.19 | 7.84 | 8.69
SS04 |  | MAR01534.004 | Sediment | 0.95 | 4.7 | 6.71 | 6.43 | 7.73 | 9.25
SS05 |  | MAR01534.005 | Sediment | 0.12 | 2.56 | 6.32 | 6.28 | 7.26 | 8.45
SS06 |  | MAR01534.006 | Sediment | 0.01 | 1.29 | 5.02 | 6.15 | 7.52 | 8.52
|  |  | Units | % (at 0.5phi intervals) | % (at 0.5phi intervals) | % (at 0.5phi intervals) | % (at 0.5phi intervals) | % (at 0.5phi intervals) | % (at 0.5phi intervals)
|  |  | Method No | *SUB_01 | *SUB_01 | *SUB_01 | *SUB_01 | *SUB_01 | *SUB_01
|  |  | Accreditation | MMO | MMO | MMO | MMO | MMO | MMO
|  |  |  | 15.6μm | 11μm | 7.8μm | 5.5μm | 3.9μm | 2.75μm
| Client Reference: | SOCOTEC Ref: | Matrix | 6 | 6.5 | 7 | 7.5 | 8 | 8.5
SS01 |  | MAR01534.001 | Sediment | 6.65 | 6.09 | 6.21 | 6.73 | 5.94 | 4.07
SS02 |  | MAR01534.002 | Sediment | 10.36 | 9.7 | 9.22 | 8.72 | 6.88 | 4.37
SS03 |  | MAR01534.003 | Sediment | 9.95 | 9.23 | 9.18 | 9.53 | 8.08 | 5.3
SS04 |  | MAR01534.004 | Sediment | 11.2 | 10.42 | 9.4 | 9.19 | 7.73 | 5.16
SS05 |  | MAR01534.005 | Sediment | 11.05 | 10.83 | 9.85 | 9.99 | 8.66 | 5.82
SS06 |  | MAR01534.006 | Sediment | 10.35 | 10.05 | 8.99 | 10.09 | 9.46 | 6.46
|  |  | Units | % (at 0.5phi intervals) | % (at 0.5phi intervals) | % (at 0.5phi intervals) | % (at 0.5phi intervals) | % (at 0.5phi intervals) | % (at 0.5phi intervals)
|  |  | Method No | *SUB_01 | *SUB_01 | *SUB_01 | *SUB_01 | *SUB_01 | *SUB_01
|  |  | Accreditation | MMO | MMO | MMO | MMO | MMO | MMO
|  |  |  | 1.95μm | 1.38μm | 0.98μm | 0.69μm | 0.49μm | 0.34μm
| Client Reference: | SOCOTEC Ref: | Matrix | 9 | 9.5 | 10 | 10.5 | 11 | 11.5
SS01 |  | MAR01534.001 | Sediment | 2.2 | 1.22 | 0.94 | 0.93 | 0.92 | 0.85
SS02 |  | MAR01534.002 | Sediment | 2.24 | 1.17 | 0.88 | 0.88 | 0.88 | 0.8
SS03 |  | MAR01534.003 | Sediment | 2.72 | 1.44 | 1.14 | 1.18 | 1.19 | 1.09
SS04 |  | MAR01534.004 | Sediment | 2.71 | 1.43 | 1.11 | 1.12 | 1.13 | 1.03
SS05 |  | MAR01534.005 | Sediment | 3.05 | 1.67 | 1.33 | 1.35 | 1.33 | 1.19
SS06 |  | MAR01534.006 | Sediment | 3.37 | 2.03 | 1.84 | 1.92 | 1.87 | 1.64
|  |  | Units | % (at 0.5phi intervals) | % (at 0.5phi intervals) | % (at 0.5phi intervals) | % (at 0.5phi intervals) | % (at 0.5phi intervals) | % (at 0.5phi intervals)
|  |  | Method No | *SUB_01 | *SUB_01 | *SUB_01 | *SUB_01 | *SUB_01 | *SUB_01
|  |  | Accreditation | MMO | MMO | MMO | MMO | MMO | MMO
|  |  |  | 0.24μm | 0.17μm | 0.12μm | 0.09μm | 0.06μm | 0.04μm
| Client Reference: | SOCOTEC Ref: | Matrix | 12 | 12.5 | 13 | 13.5 | 14 | 14.5
SS01 |  | MAR01534.001 | Sediment | 0.71 | 0.53 | 0.38 | 0.23 | 0.09 | 0.01
SS02 |  | MAR01534.002 | Sediment | 0.67 | 0.5 | 0.36 | 0.22 | 0.09 | 0.01
SS03 |  | MAR01534.003 | Sediment | 0.9 | 0.66 | 0.46 | 0.28 | 0.11 | 0.01
SS04 |  | MAR01534.004 | Sediment | 0.85 | 0.62 | 0.44 | 0.26 | 0.1 | 0.01
SS05 |  | MAR01534.005 | Sediment | 0.96 | 0.68 | 0.47 | 0.27 | 0.11 | 0.01
SS06 |  | MAR01534.006 | Sediment | 1.27 | 0.83 | 0.52 | 0.28 | 0.1 | 0.01
|  |  | Units | % (at 0.5phi intervals)
|  |  | Method No | *SUB_01
|  |  | Accreditation | MMO
<0.04μm
| Client Reference: | SOCOTEC Ref: | Matrix | >14.5
SS01 |  | MAR01534.001 | Sediment | 0
SS02 |  | MAR01534.002 | Sediment | 0
SS03 |  | MAR01534.003 | Sediment | 0
SS04 |  | MAR01534.004 | Sediment | 0
SS05 |  | MAR01534.005 | Sediment | 0
SS06 |  | MAR01534.006 | Sediment | 0
|  |  | Units |  |  |  | mg/Kg (Dry Weight)
|  |  | Method No |  |  |  | ICPMSS*
|  |  | Limit of Detection | 0.5 | 0.04 | 0.5 | 0.5 0.01 | 0.5 | 0.5 | 2
|  |  | Accreditation | UKAS/MMO | UKAS/MMO | UKAS/MMO | UKAS/MMO UKAS/MMO | UKAS/MMO | UKAS/MMO | UKAS/MMO
| Client Reference: | SOCOTEC Ref: | Matrix | Arsenic (As) | Cadmium (Cd) | Chromium (Cr) | Copper (Cu) Mercury (Hg) | Nickel (Ni) | Lead (Pb) | Zinc (Zn)
SS01 |  | MAR01534.001 | Sediment | 27.1 | 0.36 | 47 | 47.2 0.34 | 20.7 | 286 | 206
SS02 |  | MAR01534.002 | Sediment | 32.9 | 0.39 | 49.3 | 52.7 0.46 | 29.7 | 151 | 248
SS03 |  | MAR01534.003 | Sediment | 25.2 | 0.42 | 58.1 | 65.9 0.60 | 30.9 | 151 | 249
SS04 |  | MAR01534.004 | Sediment | 31 | 0.46 | 51.9 | 57.4 0.52 | 29.3 | 139 | 235
SS05 |  | MAR01534.005 | Sediment | 29.7 | 0.42 | 51.1 | 54.7 0.48 | 29.1 | 136 | 226
SS06 |  | MAR01534.006 | Sediment | 25.4 | 0.24 | 51.2 | 53.6 0.45 | 30.7 | 130 | 212
|  | Certified Reference Material SETOC 774 (% Recovery) |  | 98 | 92 | 99 | 99 102 | 100 | 97 | 97
|  |  | QC Blank | <0.5 | <0.04 | <0.5 | <0.5 <0.01 | <0.5 | <0.5 | <2
|  |  | Units |  | mg/Kg (Dry Weight)
|  |  | Method No |  | ASC/SOP/301
|  |  | Limit of Detection | 0.001 | 0.001
|  |  | Accreditation | UKAS/MMO | UKAS/MMO
| Client Reference: | SOCOTEC Ref: | Matrix | Dibutyltin (DBT) | Tributyltin (TBT)
SS01 |  | MAR01534.001 | Sediment | 0.016 | 0.02
SS02 |  | MAR01534.002 | Sediment | 0.015 | 0.033
SS03 |  | MAR01534.003 | Sediment | 0.031 | 0.029
SS04 |  | MAR01534.004 | Sediment | 0.026 | 0.031
SS05 |  | MAR01534.005 | Sediment | <0.005 | 0.03
SS06 |  | MAR01534.006 | Sediment | 0.014 | 0.025
|  | Certified Reference Material QSP078MS (% Recovery) |  | 101 | 86
|  |  | QC Blank | <0.001 | <0.001
|  |  | Units | μg/Kg (Dry Weight) | μg/Kg (Dry Weight) | μg/Kg (Dry Weight) | μg/Kg (Dry Weight) | μg/Kg (Dry Weight) | μg/Kg (Dry Weight)
|  |  | Method No | ASC/SOP/303/304 | ASC/SOP/303/304 | ASC/SOP/303/304 | ASC/SOP/303/304 | ASC/SOP/303/304 | ASC/SOP/303/304
|  |  | Limit of Detection | 1 | 1 | 1 | 1 | 1 | 1
|  |  | Accreditation | UKAS/MMO | UKAS/MMO | UKAS/MMO | UKAS/MMO | UKAS/MMO | UKAS/MMO
| Client Reference: | SOCOTEC Ref: | Matrix | ACENAPTH | ACENAPHY | ANTHRACN | BAA | BAP | BBF
SS01 |  | MAR01534.001 | Sediment | 538 | 277 | 420 | 787 | 881 | 813
SS02 |  | MAR01534.002 | Sediment | 654 | 307 | 464 | 1030 | 1160 | 1080
SS03 |  | MAR01534.003 | Sediment | 577 | 359 | 569 | 922 | 1090 | 1020
SS04 |  | MAR01534.004 | Sediment | 655 | 325 | 510 | 975 | 1110 | 1030
SS05 |  | MAR01534.005 | Sediment | 432 | 184 | 302 | 703 | 773 | 742
SS06 |  | MAR01534.006 | Sediment | 413 | 215 | 355 | 733 | 831 | 786
| Certified Reference Material Quasimeme QPH107MS (% Recovery) |  |  | 84 | 98 | 94 | 84 | 89 | 74
|  |  | QC Blank | <1 | <1 | <1 | <1 | <1 | <1
|  |  | Units | μg/Kg (Dry Weight) | μg/Kg (Dry Weight) | μg/Kg (Dry Weight) | μg/Kg (Dry Weight) | μg/Kg (Dry Weight) | μg/Kg (Dry Weight)
|  |  | Method No | ASC/SOP/303/304 | ASC/SOP/303/304 | ASC/SOP/303/304 | ASC/SOP/303/304 | ASC/SOP/303/304 | ASC/SOP/303/304
|  |  | Limit of Detection | 1 | 1 | 1 | 1 | 1 | 1
|  |  | Accreditation | UKAS/MMO | UKAS/MMO | UKAS/MMO | MMO | MMO | MMO
| Client Reference: | SOCOTEC Ref: | Matrix | BENZGHIP | BEP | BKF* | C1N | C1PHEN | C2N
SS01 |  | MAR01534.001 | Sediment | 644 | 649 | 730 | 2730 | 1370 | 2270
SS02 |  | MAR01534.002 | Sediment | 920 | 864 | 902 | 4590 | 2170 | 3640
SS03 |  | MAR01534.003 | Sediment | 877 | 838 | 844 | 4950 | 2190 | 3770
SS04 |  | MAR01534.004 | Sediment | 927 | 872 | 867 | 5460 | 2530 | 4290
SS05 |  | MAR01534.005 | Sediment | 653 | 612 | 614 | 3680 | 1670 | 2940
SS06 |  | MAR01534.006 | Sediment | 709 | 657 | 650 | 4090 | 1890 | 3270
| Certified Reference Material Quasimeme QPH107MS (% Recovery) |  |  | 88 | 79 | 78 | 100 | 61 | 95
|  |  | QC Blank | <1 | <1 | <1 | <1 | <1 | <1
|  |  | Units | μg/Kg (Dry Weight) | μg/Kg (Dry Weight) | μg/Kg (Dry Weight) | μg/Kg (Dry Weight) | μg/Kg (Dry Weight) | μg/Kg (Dry Weight)
|  |  | Method No | ASC/SOP/303/304 | ASC/SOP/303/304 | ASC/SOP/303/304 | ASC/SOP/303/304 | ASC/SOP/303/304 | ASC/SOP/303/304
|  |  | Limit of Detection | 1 | 1 | 1 | 1 | 1 | 1
|  |  | Accreditation | MMO | MMO | UKAS/MMO | UKAS/MMO | UKAS/MMO | UKAS/MMO
| Client Reference: | SOCOTEC Ref: | Matrix | C3N | CHRYSENE* | DBENZAH | FLUORANT | FLUORENE | INDPYR
SS01 |  | MAR01534.001 | Sediment | 1760 | 883 | 148 | 1650 | 512 | 617
SS02 |  | MAR01534.002 | Sediment | 3060 | 1130 | 202 | 1950 | 720 | 822
SS03 |  | MAR01534.003 | Sediment | 3190 | 1020 | 195 | 1600 | 715 | 772
SS04 |  | MAR01534.004 | Sediment | 3600 | 1090 | 204 | 1830 | 757 | 783
SS05 |  | MAR01534.005 | Sediment | 2440 | 798 | 147 | 1320 | 499 | 559
SS06 |  | MAR01534.006 | Sediment | 2850 | 827 | 153 | 1390 | 514 | 540
| Certified Reference Material Quasimeme QPH107MS (% Recovery) |  |  | 88 | 82 | 92 | 91 | 88 | 90
|  |  | QC Blank | <1 | <1 | <1 | <1 | <1 | <1
|  |  | Units | μg/Kg (Dry Weight) | μg/Kg (Dry Weight) | μg/Kg (Dry Weight) | μg/Kg (Dry Weight) | mg/Kg
|  |  | Method No | ASC/SOP/303/304 | ASC/SOP/303/304 | ASC/SOP/303/304 | ASC/SOP/303/304 | ASC/SOP/305
|  |  | Limit of Detection | 1 | 1 | 1 | 1 | 1
|  |  | Accreditation | UKAS/MMO | MMO | UKAS/MMO | UKAS/MMO | MMO
| Client Reference: | SOCOTEC Ref: | Matrix | NAPTH | PERYLENE | PHENANT | PYRENE | THC
SS01 |  | MAR01534.001 | Sediment | 1120 | 212 | 1570 | 1490 | 118
SS02 |  | MAR01534.002 | Sediment | 1750 | 274 | 2060 | 1830 | 126
SS03 |  | MAR01534.003 | Sediment | 1880 | 274 | 1940 | 1730 | 120
SS04 |  | MAR01534.004 | Sediment | 2060 | 257 | 2220 | 1820 | 100
SS05 |  | MAR01534.005 | Sediment | 1380 | 187 | 1510 | 1270 | 84.5
SS06 |  | MAR01534.006 | Sediment | 1460 | 199 | 1660 | 1350 | 123
| Certified Reference Material Quasimeme QPH107MS (% Recovery) |  |  | 95 | 94 | 87 | 92 | 110~
|  |  | QC Blank | <1 | <1 | <1 | <1 | <1
|  |  | Units | mg/Kg (Dry Weight) | mg/Kg (Dry Weight) | mg/Kg (Dry Weight) | mg/Kg (Dry Weight) | mg/Kg (Dry Weight) | mg/Kg (Dry Weight) | mg/Kg (Dry Weight)
|  |  | Method No | ASC/SOP/302 | ASC/SOP/302 | ASC/SOP/302 | ASC/SOP/302 | ASC/SOP/302 | ASC/SOP/302 | ASC/SOP/302
|  |  | Limit of Detection | 8e-05 | 8e-05 | 8e-05 | 8e-05 | 8e-05 | 8e-05 | 8e-05
|  |  | Accreditation | UKAS/MMO | UKAS/MMO | UKAS/MMO | UKAS/MMO | UKAS/MMO | UKAS/MMO | UKAS/MMO
| Client Reference: | SOCOTEC Ref: | Matrix | PCB 101 | PCB 105 | PCB 110 | PCB 118 | PCB 128 | PCB 138 | PCB 141
SS01 |  | MAR01534.001 | Sediment | 0.00082 | 0.00028 | 0.00095 | 0.00093 | 0.00018 | 0.00079 | 0.0001
SS02 |  | MAR01534.002 | Sediment | 0.00064 | 0.00021 | 0.00075 | 0.00074 | 0.00014 | 0.00076 | 9e-05
SS03 |  | MAR01534.003 | Sediment | 0.00096 | 0.00028 | 0.00107 | 0.00109 | 0.00018 | 0.0008 | 0.00015
SS04 |  | MAR01534.004 | Sediment | 0.00083 | 0.00027 | 0.0009 | 0.00097 | 0.00014 | 0.00112 | 0.00014
SS05 |  | MAR01534.005 | Sediment | 0.0009 | 0.00024 | 0.00086 | 0.00088 | 0.00017 | 0.00096 | 0.00012
SS06 |  | MAR01534.006 | Sediment | 0.00079 | 0.00031 | 0.00087 | 0.00094 | 0.0002 | 0.00107 | 0.00011
| Certified Reference Material Quasimeme QOR151MS (% Recovery) |  |  | 101 | 85 | 105 | 101 | 89 | 95 | 88
|  |  | QC Blank | <0.00008 | <0.00008 | <0.00008 | <0.00008 | <0.00008 | <0.00008 | <0.00008
|  |  | Units | mg/Kg (Dry Weight) | mg/Kg (Dry Weight) | mg/Kg (Dry Weight) | mg/Kg (Dry Weight) | mg/Kg (Dry Weight) | mg/Kg (Dry Weight) | mg/Kg (Dry Weight)
|  |  | Method No | ASC/SOP/302 | ASC/SOP/302 | ASC/SOP/302 | ASC/SOP/302 | ASC/SOP/302 | ASC/SOP/302 | ASC/SOP/302
|  |  | Limit of Detection | 8e-05 | 8e-05 | 8e-05 | 8e-05 | 8e-05 | 8e-05 | 8e-05
|  |  | Accreditation | UKAS/MMO | UKAS/MMO | UKAS/MMO | UKAS/MMO | UKAS/MMO | UKAS/MMO | UKAS/MMO
| Client Reference: | SOCOTEC Ref: | Matrix | PCB 149 | PCB 151 | PCB 153 | PCB 156 | PCB 158 | PCB 170 | PCB 18
SS01 |  | MAR01534.001 | Sediment | 0.00082 | 0.00023 | 0.0012 | 9e-05 | 0.00012 | 0.00023 | 0.00023
SS02 |  | MAR01534.002 | Sediment | 0.00075 | 0.00019 | 0.00079 | <0.00008 | 0.00012 | 0.0002 | 0.00021
SS03 |  | MAR01534.003 | Sediment | 0.00096 | 0.00025 | 0.00099 | 0.0001 | 9e-05 | 0.00025 | 0.00032
SS04 |  | MAR01534.004 | Sediment | 0.0009 | 0.00029 | 0.00096 | 0.00011 | 0.00014 | 0.00022 | 0.00025
SS05 |  | MAR01534.005 | Sediment | 0.00081 | 0.00017 | 0.00095 | <0.00008 | 0.00012 | 0.00022 | 0.00025
SS06 |  | MAR01534.006 | Sediment | 0.00078 | 0.00026 | 0.00104 | 0.00011 | 0.00011 | 0.00024 | 0.00025
| Certified Reference Material Quasimeme QOR151MS (% Recovery) |  |  | 95 | 111 | 98 | 85 | 80 | 94 | 89
|  |  | QC Blank | <0.00008 | <0.00008 | <0.00008 | <0.00008 | <0.00008 | <0.00008 | <0.00008
|  |  | Units | mg/Kg (Dry Weight) | mg/Kg (Dry Weight) | mg/Kg (Dry Weight) | mg/Kg (Dry Weight) | mg/Kg (Dry Weight) | mg/Kg (Dry Weight) | mg/Kg (Dry Weight)
|  |  | Method No | ASC/SOP/302 | ASC/SOP/302 | ASC/SOP/302 | ASC/SOP/302 | ASC/SOP/302 | ASC/SOP/302 | ASC/SOP/302
|  |  | Limit of Detection | 8e-05 | 8e-05 | 8e-05 | 8e-05 | 8e-05 | 8e-05 | 8e-05
|  |  | Accreditation | UKAS/MMO | UKAS/MMO | UKAS/MMO | MMO* | UKAS/MMO | UKAS/MMO | UKAS/MMO
| Client Reference: | SOCOTEC Ref: | Matrix | PCB 180 | PCB 183 | PCB 187 | PCB 194 | PCB 28 | PCB 31 | PCB 44
SS01 |  | MAR01534.001 | Sediment | 0.00064 | 0.00013 | 0.00039 | 0.00016 | 0.00059 | 0.00054 | 0.00038
SS02 |  | MAR01534.002 | Sediment | 0.00049 | 0.00012 | 0.0003 | 0.00013 | 0.00049 | 0.00044 | 0.0003
SS03 |  | MAR01534.003 | Sediment | 0.00063 | 0.0002 | 0.00048 | 0.0002 | 0.00073 | 0.00067 | 0.00044
SS04 |  | MAR01534.004 | Sediment | 0.0006 | 0.00015 | 0.00045 | 0.00017 | 0.00059 | 0.00057 | 0.00039
SS05 |  | MAR01534.005 | Sediment | 0.00057 | 0.00013 | 0.00038 | 0.00017 | 0.00057 | 0.00053 | 0.00031
SS06 |  | MAR01534.006 | Sediment | 0.00059 | 0.00015 | 0.00042 | 0.00019 | 0.0006 | 0.00057 | 0.00036
| Certified Reference Material Quasimeme QOR151MS (% Recovery) |  |  | 97 | 90 | 102 | 87 | 78 | 95 | 105
|  |  | QC Blank | <0.00008 | <0.00008 | <0.00008 | <0.00008 | <0.00008 | <0.00008 | <0.00008
|  |  | Units | mg/Kg (Dry Weight) | mg/Kg (Dry Weight) | mg/Kg (Dry Weight) | mg/Kg (Dry Weight)
|  |  | Method No | ASC/SOP/302 | ASC/SOP/302 | ASC/SOP/302 | ASC/SOP/302
|  |  | Limit of Detection | 8e-05 | 8e-05 | 8e-05 | 8e-05
|  |  | Accreditation | UKAS/MMO | UKAS/MMO | UKAS/MMO | UKAS/MMO
| Client Reference: | SOCOTEC Ref: | Matrix | PCB 47 | PCB 49 | PCB 52 | PCB 66
SS01 |  | MAR01534.001 | Sediment | 0.00011 | 0.00036 | 0.00058 | 0.00056
SS02 |  | MAR01534.002 | Sediment | 0.00013 | 0.00032 | 0.00046 | 0.00046
SS03 |  | MAR01534.003 | Sediment | 0.00017 | 0.00046 | 0.00071 | 0.00065
SS04 |  | MAR01534.004 | Sediment | 0.00015 | 0.00038 | 0.00058 | 0.00057
SS05 |  | MAR01534.005 | Sediment | 0.00011 | 0.00036 | 0.00055 | 0.00054
SS06 |  | MAR01534.006 | Sediment | 0.00016 | 0.00036 | 0.00053 | 0.00053
| Certified Reference Material Quasimeme QOR151MS (% Recovery) |  |  | 101 | 104 | 99 | 109~
|  |  | QC Blank | <0.00008 | <0.00008 | <0.00008 | <0.00008
|  |  | Units |  |  |  | mg/Kg (Dry Weight)
|  |  | Method No |  |  |  | ASC/SOP/302
|  |  | Limit of Detection |  |  |  | 0.0001
|  |  | Accreditation | UKAS/MMO | UKAS/MMO | UKAS/MMO | UKAS/MMO UKAS/MMO | UKAS/MMO | UKAS/MMO | UKAS/MMO
| Client Reference: | SOCOTEC Ref: | Matrix | AHCH | BHCH | GHCH | DIELDRIN HCB | PPTDE | PPDDE | PPDDT
SS01 |  | MAR01534.001 | Sediment | <0.0001 | <0.0001 | 0.0001 | 0.0006 0.0013 | 0.0014 | 0.0012 | 0.0005
SS02 |  | MAR01534.002 | Sediment | <0.0001 | <0.0001 | 0.0001 | 0.0004 0.0010 | 0.001 | 0.0008 | 0.0005
SS03 |  | MAR01534.003 | Sediment | <0.0001 | <0.0001 | 0.0002 | 0.0006 0.0013 | 0.0016 | 0.0013 | 0.0016
SS04 |  | MAR01534.004 | Sediment | <0.0001 | <0.0001 | 0.0002 | 0.0006 0.0012 | 0.0013 | 0.0012 | 0.0007
SS05 |  | MAR01534.005 | Sediment | <0.0001 | <0.0001 | 0.0002 | 0.0002 0.0012 | 0.0014 | 0.001 | 0.0002
SS06 |  | MAR01534.006 | Sediment | <0.0001 | <0.0001 | 0.0002 | 0.0006 0.0011 | 0.0014 | 0.0013 | 0.0002
| Certified Reference Material Quasimeme QOR151MS (% Recovery) |  |  | 108~ | 115~ | 111 | 88 67 | 107 | 112 | 107
|  |  | QC Blank | <0.0001 | <0.0001 | <0.0001 | <0.0001 <0.0001 | <0.0001 | <0.0001 | <0.0001
Method Code | Sample ID | The following information should be taken into consideration when using the data contained within this report
*SUB_01 | MAR01534.001-006 | Analysis was conducted by an approved subcontracted laboratory.
WSLM59* | MAR01534.001-006 | Analysis was conducted by an internal SOCOTEC laboratory. UKAS accredited analysis by this laboratory is under UKAS number 1252.
ICPMSS* | MAR01534.001-006 | Analysis was conducted by an internal SOCOTEC laboratory. UKAS accredited analysis by this laboratory is under UKAS number 1252.
ASC/SOP/301 | MAR01534.001-006 | The matrix of this sample has been found to interfere with the result for this test. The sample has therefore been diluted, but in doing so, the detection limit for this test has been elevated.
Benzo[k]fluoranthene is known to coelute with Benzo[j]fluoranthene and these peaks can not be resolved. It is believed Benzo[j]fluoranthene is present in these samples therefore it is
ASC/SOP/303/304 | MAR01534.001-006 | suggested that the Benzo[k]fluoranthene results should be taken as a Benzo[k]fluoranthene (inc. Benzo[j]fluoranthene). Benzo[j]fluoranthene is not UKAS accredited. This should be taken into
consideration when utilising the data.
Chrysene is known to coelute with Triphenylene and these peaks can not be resolved in the PAHSED UKAS accredited method. Chrysene and Triphenylene are resolved for MMO but this is
ASC/SOP/303/304 | MAR01534.001-006
currently not UKAS accredited therefore Chrysene is reported without this acccreditation.
Deviation Code | Deviation Definition | Sample ID | Deviation Details. The following information should be taken into consideration when using the data contained within this report
D1 | Holding Time Exceeded | N/A | N/A
D2 | Sample Contaminated through Damaged Packaging | N/A | N/A
D3 | Sample Contaminated through Sampling | N/A | N/A
D4 | Inappropriate Container/Packaging | N/A | N/A
D5 | Damaged in Transit | N/A | N/A
D6 | Insufficient Quantity of Sample | N/A | N/A
D7 | Inappropriate Headspace | N/A | N/A
D8 | Retained at Incorrect Temperature | N/A | N/A
D9 | Lack of Date & Time of Sampling | N/A | N/A
D10 | Insufficient Sample Details | N/A | N/A
D11 | Sample integrity compromised or not suitable for analysis | N/A | N/A
Method | Sample and Fraction Size |  | Method Summary
Particle Size Analysis | Wet Sediment | Wet and dry sieving followed by laser diffraction analysis.
Total Organic Carbon (TOC) | Air dried | Carbonate removal and sulphurous acid/combustion at 1600°C/NDIR.
Metals | Air dried | Aqua-regia extraction followed by ICP analysis.
Organotins | Wet Sediment | Solvent extraction and derivatisation followed by GC-MS analysis.
Polyaromatic Hydrocarbons (PAH) | Wet Sediment | Solvent extraction and clean up followed by GC-MS analysis.
Total Hydrocarbon Content (THC) | Wet Sediment | Ultra-violet fluorescence spectroscopy
Polychlorinated Biphenyls (PCBs) | Air dried and seived to <2mm | Solvent extraction and clean up followed by GC-MS-MS analysis.
Organochlorine Pesticides (OCPs) | Air dried and seived to <2mm | Solvent extraction and clean up followed by GC-MS-MS analysis.
Analyte Definitions
Analyte Abbreviation | Full Analyte name | Analyte Abbreviation Full Analyte name | Analyte Abbreviation | Full Analyte name
ACENAPTH | Acenaphthene | C2N C2-naphthalenes | THC | Total Hydrocarbon Content
ACENAPHY | Acenaphthylene | C3N C3-naphthalenes | AHCH | alpha-Hexachlorocyclohexane
ANTHRACN | Anthracene | CHRYSENE Chrysene | BHCH | beta-Hexachlorocyclohexane
BAA | Benzo[a]anthracene | DBENZAH Dibenzo[ah]anthracene | GHCH | gamma-Hexachlorocyclohexane
BAP | Benzo[a]pyrene | FLUORANT Fluoranthene | DIELDRIN | Dieldrin
BBF | Benzo[b]fluoranthene | FLUORENE Fluorene | HCB | Hexachlorobenzene
BEP | Benzo[e]pyrene | INDPYR Indeno[1,2,3-cd]pyrene | PPDDE | p,p'-Dichlorodiphenyldichloroethylene
BENZGHIP | Benzo[ghi]perylene | NAPTH Naphthalene | PPDDT | p,p'-Dichlorodiphenyltrichloroethane
BKF | Benzo[k]fluoranthene | PERYLENE Perylene | PPTDE | p,p'-Dichlorodiphenyldichloroethane
C1N | C1-naphthalenes | PHENANT Phenanthrene
C1PHEN | C1-phenanthrene | PYRENE Pyrene
APPENDIX B – POST-DREDGE SAMPLE RESULTS
|  |  | Units | % M/M | % (at 0.5phi intervals) | % (at 0.5phi intervals) | % (at 0.5phi intervals) | % (at 0.5phi intervals) | % (at 0.5phi intervals) | % (at 0.5phi intervals)
|  |  | Method No | WSLM59* | *SUB_01 | *SUB_01 | *SUB_01 | *SUB_01 | *SUB_01 | *SUB_01
|  |  | Accreditation | UKAS/MMO | MMO | MMO | MMO | MMO | MMO | MMO
|  |  |  | Total Organic Carbon | 45mm | 31.5mm | 22.4mm | 16mm | 11.2mm | 8mm
| Client Reference: | SOCOTEC Ref: | Matrix | − | -5.5 | -5 | -4.5 | -4 | -3.5 | -3
SS01 |  | MAR01640.001 | Sediment | 5.34 | 0 | 0 | 0 | 0 | 0 | 0
SS02 |  | MAR01640.002 | Sediment | 5.56 | 0 | 0 | 0 | 0 | 0 | 0
SS03 |  | MAR01640.003 | Sediment | 5.62 | 0 | 0 | 0 | 0 | 0 | 0
SS04 |  | MAR01640.004 | Sediment | 5.52 | 0 | 0 | 0 | 0 | 0 | 0
SS05 |  | MAR01640.005 | Sediment | 5.41 | 0 | 0.02 | 0 | 0.02 | 0 | 0.19
SS06 |  | MAR01640.006 | Sediment | 4.03 | 0 | 0 | 0 | 0 | 0 | 0.02
|  |  | Units | % (at 0.5phi intervals) | % (at 0.5phi intervals) | % (at 0.5phi intervals) | % (at 0.5phi intervals) | % (at 0.5phi intervals) | % (at 0.5phi intervals) | % (at 0.5phi intervals)
|  |  | Method No | *SUB_01 | *SUB_01 | *SUB_01 | *SUB_01 | *SUB_01 | *SUB_01 | *SUB_01
|  |  | Accreditation | MMO | MMO | MMO | MMO | MMO | MMO | MMO
|  |  |  | 5.6mm | 4mm | 2.8mm | 2mm | 1.4mm | 1mm | 707μm
| Client Reference: | SOCOTEC Ref: | Matrix | -2.5 | -2 | -1.5 | -1 | -0.5 | 0 | 0.5
SS01 |  | MAR01640.001 | Sediment | 0 | 0 | 0 | 0 | 0 | 0 | 0
SS02 |  | MAR01640.002 | Sediment | 0 | 0 | 0 | 0 | 0 | 0 | 0.02
SS03 |  | MAR01640.003 | Sediment | 0 | 0 | 0 | 0 | 0 | 0 | 0
SS04 |  | MAR01640.004 | Sediment | 0 | 0 | 0 | 0 | 0 | 0 | 0
SS05 |  | MAR01640.005 | Sediment | 0.16 | 0 | 0 | 0 | 0 | 0 | 0
SS06 |  | MAR01640.006 | Sediment | 0.05 | 0.12 | 0.07 | 0.04 | 0.08 | 0.18 | 2.29
|  |  | Units | % (at 0.5phi intervals) | % (at 0.5phi intervals) | % (at 0.5phi intervals) | % (at 0.5phi intervals) | % (at 0.5phi intervals) | % (at 0.5phi intervals) | % (at 0.5phi intervals)
|  |  | Method No | *SUB_01 | *SUB_01 | *SUB_01 | *SUB_01 | *SUB_01 | *SUB_01 | *SUB_01
|  |  | Accreditation | MMO | MMO | MMO | MMO | MMO | MMO | MMO
|  |  |  | 500μm | 353.6μm | 250μm | 176.8μm | 125μm | 88.39μm | 63μm
| Client Reference: | SOCOTEC Ref: | Matrix | 1 | 1.5 | 2 | 2.5 | 3 | 3.5 | 4
SS01 |  | MAR01640.001 | Sediment | 0.5 | 1.72 | 0.49 | 2.38 | 7.95 | 2.76 | 6.12
SS02 |  | MAR01640.002 | Sediment | 1.37 | 4.42 | 3.17 | 4.56 | 8.7 | 3.28 | 3.86
SS03 |  | MAR01640.003 | Sediment | 0 | 0 | 0 | 2.02 | 7.26 | 2.49 | 6.84
SS04 |  | MAR01640.004 | Sediment | 0 | 0 | 0 | 1.19 | 5.04 | 0.89 | 4.06
SS05 |  | MAR01640.005 | Sediment | 0 | 0 | 0 | 0.45 | 4.1 | 1.29 | 2.09
SS06 |  | MAR01640.006 | Sediment | 1.85 | 1.95 | 8.08 | 15.8 | 12.65 | 1.62 | 2.81
|  |  | Units | % (at 0.5phi intervals) | % (at 0.5phi intervals) | % (at 0.5phi intervals) | % (at 0.5phi intervals) | % (at 0.5phi intervals) | % (at 0.5phi intervals) | % (at 0.5phi intervals)
|  |  | Method No | *SUB_01 | *SUB_01 | *SUB_01 | *SUB_01 | *SUB_01 | *SUB_01 | *SUB_01
|  |  | Accreditation | MMO | MMO | MMO | MMO | MMO | MMO | MMO
|  |  |  | 44.2μm | 31.3μm | 22.1μm | 15.6μm | 11μm | 7.8μm | 5.5μm
| Client Reference: | SOCOTEC Ref: | Matrix | 4.5 | 5 | 5.5 | 6 | 6.5 | 7 | 7.5
SS01 |  | MAR01640.001 | Sediment | 8.6 | 7.61 | 8.7 | 8.13 | 7.49 | 7.81 | 7.7
SS02 |  | MAR01640.002 | Sediment | 7.38 | 6.65 | 8.1 | 7.26 | 7.07 | 7.56 | 7.14
SS03 |  | MAR01640.003 | Sediment | 9.57 | 8.24 | 9.22 | 8.35 | 7.71 | 8.17 | 7.96
SS04 |  | MAR01640.004 | Sediment | 8.68 | 8.4 | 10.21 | 9.83 | 9.46 | 9.79 | 9.16
SS05 |  | MAR01640.005 | Sediment | 7.7 | 7.97 | 10.08 | 9.97 | 9.71 | 10.46 | 10.09
SS06 |  | MAR01640.006 | Sediment | 5.21 | 4.77 | 5.94 | 5.43 | 5.19 | 5.51 | 5.31
|  |  | Units | % (at 0.5phi intervals) | % (at 0.5phi intervals) | % (at 0.5phi intervals) | % (at 0.5phi intervals) | % (at 0.5phi intervals) | % (at 0.5phi intervals) | % (at 0.5phi intervals)
|  |  | Method No | *SUB_01 | *SUB_01 | *SUB_01 | *SUB_01 | *SUB_01 | *SUB_01 | *SUB_01
|  |  | Accreditation | MMO | MMO | MMO | MMO | MMO | MMO | MMO
|  |  |  | 3.9μm | 2.75μm | 1.95μm | 1.38μm | 0.98μm | 0.69μm | 0.49μm
| Client Reference: | SOCOTEC Ref: | Matrix | 8 | 8.5 | 9 | 9.5 | 10 | 10.5 | 11
SS01 |  | MAR01640.001 | Sediment | 6.35 | 4.33 | 2.58 | 1.72 | 1.42 | 1.29 | 1.18
SS02 |  | MAR01640.002 | Sediment | 5.63 | 3.79 | 2.3 | 1.56 | 1.26 | 1.12 | 1
SS03 |  | MAR01640.003 | Sediment | 6.39 | 4.3 | 2.61 | 1.78 | 1.46 | 1.3 | 1.16
SS04 |  | MAR01640.004 | Sediment | 7.07 | 4.58 | 2.66 | 1.73 | 1.41 | 1.28 | 1.18
SS05 |  | MAR01640.005 | Sediment | 7.93 | 5.14 | 2.94 | 1.89 | 1.53 | 1.39 | 1.28
SS06 |  | MAR01640.006 | Sediment | 4.26 | 2.87 | 1.75 | 1.2 | 0.99 | 0.88 | 0.79
|  |  | Units | % (at 0.5phi intervals) | % (at 0.5phi intervals) | % (at 0.5phi intervals) | % (at 0.5phi intervals) | % (at 0.5phi intervals) | % (at 0.5phi intervals) | % (at 0.5phi intervals)
|  |  | Method No | *SUB_01 | *SUB_01 | *SUB_01 | *SUB_01 | *SUB_01 | *SUB_01 | *SUB_01
|  |  | Accreditation | MMO | MMO | MMO | MMO | MMO | MMO | MMO
|  |  |  | 0.34μm | 0.24μm | 0.17μm | 0.12μm | 0.09μm | 0.06μm | 0.04μm
| Client Reference: | SOCOTEC Ref: | Matrix | 11.5 | 12 | 12.5 | 13 | 13.5 | 14 | 14.5
SS01 |  | MAR01640.001 | Sediment | 1.03 | 0.83 | 0.59 | 0.4 | 0.23 | 0.09 | 0.01
SS02 |  | MAR01640.002 | Sediment | 0.87 | 0.71 | 0.52 | 0.37 | 0.22 | 0.09 | 0.01
SS03 |  | MAR01640.003 | Sediment | 1 | 0.81 | 0.59 | 0.41 | 0.25 | 0.1 | 0.01
SS04 |  | MAR01640.004 | Sediment | 1.04 | 0.86 | 0.64 | 0.46 | 0.28 | 0.11 | 0.01
SS05 |  | MAR01640.005 | Sediment | 1.12 | 0.92 | 0.67 | 0.48 | 0.29 | 0.11 | 0.01
SS06 |  | MAR01640.006 | Sediment | 0.69 | 0.57 | 0.42 | 0.31 | 0.19 | 0.08 | 0.01
|  |  | Units | % (at 0.5phi intervals)
|  |  | Method No | *SUB_01
|  |  | Accreditation | MMO
<0.04μm
| Client Reference: | SOCOTEC Ref: | Matrix | >14.5
SS01 |  | MAR01640.001 | Sediment | 0
SS02 |  | MAR01640.002 | Sediment | 0
SS03 |  | MAR01640.003 | Sediment | 0
SS04 |  | MAR01640.004 | Sediment | 0
SS05 |  | MAR01640.005 | Sediment | 0
SS06 |  | MAR01640.006 | Sediment | 0
|  |  | Units |  |  |  | mg/Kg (Dry Weight)
|  |  | Method No |  |  |  | ICPMSS*
|  |  | Limit of Detection | 0.5 | 0.04 | 0.5 | 0.5 0.01 | 0.5 | 0.5 | 2
|  |  | Accreditation | UKAS/MMO | UKAS/MMO | UKAS/MMO | UKAS/MMO UKAS/MMO | UKAS/MMO | UKAS/MMO | UKAS/MMO
| Client Reference: | SOCOTEC Ref: | Matrix | Arsenic (As) | Cadmium (Cd) | Chromium (Cr) | Copper (Cu) Mercury (Hg) | Nickel (Ni) | Lead (Pb) | Zinc (Zn)
SS01 |  | MAR01640.001 | Sediment | 37 | 3.32 | 139 | 132 2.44 | 33.4 | 514 | 967
SS02 |  | MAR01640.002 | Sediment | 29.3 | 3.2 | 144 | 139 2.28 | 30.1 | 363 | 810
SS03 |  | MAR01640.003 | Sediment | 34.6 | 3.32 | 143 | 130 2.33 | 33 | 454 | 883
SS04 |  | MAR01640.004 | Sediment | 29.9 | 2.49 | 114 | 119 1.72 | 32.5 | 297 | 654
SS05 |  | MAR01640.005 | Sediment | 30.4 | 1.96 | 100 | 104 1.36 | 35.6 | 250 | 519
SS06 |  | MAR01640.006 | Sediment | 22.1 | 1.31 | 65.3 | 66.6 0.99 | 20.9 | 228 | 395
|  | Certified Reference Material SETOC 774 (% Recovery) |  | 100 | 100 | 101 | 98 101 | 102 | 99 | 96
|  |  | QC Blank | <0.5 | <0.04 | <0.5 | <0.5 <0.01 | <0.5 | <0.5 | <2
|  |  | Units | mg/Kg (Dry Weight)
|  |  | Method No | ASC/SOP/301
|  |  | Limit of Detection | 0.001 0.001
|  |  | Accreditation | UKAS/MMO UKAS/MMO
| Client Reference: | SOCOTEC Ref: | Matrix | Dibutyltin (DBT) Tributyltin (TBT)
SS01 |  | MAR01640.001 | Sediment | 0.030 0.029
SS02 |  | MAR01640.002 | Sediment | 0.059 0.090
SS03 |  | MAR01640.003 | Sediment | 0.040 0.054
SS04 |  | MAR01640.004 | Sediment | 0.037 0.052
SS05 |  | MAR01640.005 | Sediment | 0.020 0.027
SS06 |  | MAR01640.006 | Sediment | 0.033 0.044
|  | Certified Reference Material BCR-646 (% Recovery) |  | 81 80
|  |  | QC Blank | <0.001 <0.001
|  |  | Units | μg/Kg (Dry Weight) | μg/Kg (Dry Weight) | μg/Kg (Dry Weight) | μg/Kg (Dry Weight) | μg/Kg (Dry Weight) | μg/Kg (Dry Weight) | μg/Kg (Dry Weight) | μg/Kg (Dry Weight)
|  |  | Method No | ASC/SOP/303/304 | ASC/SOP/303/304 | ASC/SOP/303/304 | ASC/SOP/303/304 | ASC/SOP/303/304 | ASC/SOP/303/304 | ASC/SOP/303/304 | ASC/SOP/303/304
|  |  | Limit of Detection | 1 | 1 | 1 | 1 | 1 | 1 | 1 | 1
|  |  | Accreditation | UKAS/MMO | UKAS/MMO | UKAS/MMO | UKAS/MMO | UKAS/MMO | UKAS/MMO | UKAS/MMO | UKAS/MMO
| Client Reference: | SOCOTEC Ref: | Matrix | ACENAPTH | ACENAPHY | ANTHRACN | BAA | BAP | BBF | BENZGHIP | BEP
SS01 |  | MAR01640.001 | Sediment | 3540 | 1190 | 2870 | 4260 | 4390 | 3970 | 2890 | 2980
SS02 |  | MAR01640.002 | Sediment | 4970 | 1210 | 1890 | 2180 | 2350 | 2050 | 1550 | 1590
SS03 |  | MAR01640.003 | Sediment | 4820 | 1210 | 2280 | 3100 | 3120 | 2890 | 2050 | 2140
SS04 |  | MAR01640.004 | Sediment | 2280 | 723 | 1120 | 1840 | 2100 | 1850 | 1430 | 1490
SS05 |  | MAR01640.005 | Sediment | 1120 | 373 | 646 | 980 | 1110 | 986 | 848 | 865
SS06 |  | MAR01640.006 | Sediment | 2850 | 815 | 1460 | 1680 | 1690 | 1560 | 1160 | 1200
| Certified Reference Material Quasimeme QPH107MS (% Recovery) |  |  | 85 | 96 | 80 | 90 | 87 | 89 | 106 | 87
|  |  | QC Blank | <1 | <1 | <1 | <1 | <1 | <1 | <1 | <1
|  |  | Units | μg/Kg (Dry Weight) | μg/Kg (Dry Weight) | μg/Kg (Dry Weight) | μg/Kg (Dry Weight) | μg/Kg (Dry Weight) | μg/Kg (Dry Weight) | μg/Kg (Dry Weight) | μg/Kg (Dry Weight)
|  |  | Method No | ASC/SOP/303/304 | ASC/SOP/303/304 | ASC/SOP/303/304 | ASC/SOP/303/304 | ASC/SOP/303/304 | ASC/SOP/303/304 | ASC/SOP/303/304 | ASC/SOP/303/304
|  |  | Limit of Detection | 1 | 1 | 1 | 1 | 1 | 1 | 1 | 1
|  |  | Accreditation | UKAS/MMO | MMO | MMO | MMO | MMO | MMO | UKAS/MMO | UKAS/MMO
| Client Reference: | SOCOTEC Ref: | Matrix | BKF* | C1N | C1PHEN | C2N | C3N | CHRYSENE* | DBENZAH | FLUORANT
SS01 |  | MAR01640.001 | Sediment | 3720 | 5350 | 3840 | 4460 | 3550 | 4300 | 548 | 9880
SS02 |  | MAR01640.002 | Sediment | 1900 | 6990 | 3430 | 5220 | 3980 | 2360 | 270 | 5160
SS03 |  | MAR01640.003 | Sediment | 2460 | 7290 | 4220 | 5540 | 4490 | 3240 | 423 | 7250
SS04 |  | MAR01640.004 | Sediment | 1710 | 5860 | 3060 | 4440 | 3820 | 2060 | 285 | 4200
SS05 |  | MAR01640.005 | Sediment | 908 | 4590 | 2240 | 3540 | 2840 | 1110 | 145 | 2080
SS06 |  | MAR01640.006 | Sediment | 1390 | 5100 | 2670 | 3760 | 3000 | 1860 | 222 | 4160
| Certified Reference Material Quasimeme QPH107MS (% Recovery) |  |  | 83 | 113 | 62 | 102 | 82 | 87 | 90 | 92
|  |  | QC Blank | <1 | <1 | <1 | <1 | <1 | <1 | <1 | <1
|  |  | Units | μg/Kg (Dry Weight) | μg/Kg (Dry Weight) | μg/Kg (Dry Weight) | μg/Kg (Dry Weight) | μg/Kg (Dry Weight) | μg/Kg (Dry Weight) | mg/Kg
|  |  | Method No | ASC/SOP/303/304 | ASC/SOP/303/304 | ASC/SOP/303/304 | ASC/SOP/303/304 | ASC/SOP/303/304 | ASC/SOP/303/304 | ASC/SOP/305
|  |  | Limit of Detection | 1 | 1 | 1 | 1 | 1 | 1 | 1
|  |  | Accreditation | UKAS/MMO | UKAS/MMO | UKAS/MMO | MMO | UKAS/MMO | UKAS/MMO | UKAS/MMO
| Client Reference: | SOCOTEC Ref: | Matrix | FLUORENE | INDPYR | NAPTH | PERYLENE | PHENANT | PYRENE | THC
SS01 |  | MAR01640.001 | Sediment | 2930 | 2800 | 4350 | 1070 | 6150 | 8920 | 1073
SS02 |  | MAR01640.002 | Sediment | 3890 | 1410 | 4400 | 604 | 4980 | 4780 | 865
SS03 |  | MAR01640.003 | Sediment | 3890 | 1890 | 4770 | 777 | 5930 | 6710 | 1111
SS04 |  | MAR01640.004 | Sediment | 2170 | 1290 | 3080 | 535 | 3990 | 4050 | 688
SS05 |  | MAR01640.005 | Sediment | 1020 | 669 | 1830 | 248 | 2250 | 2040 | 263
SS06 |  | MAR01640.006 | Sediment | 2300 | 1030 | 3530 | 449 | 3820 | 3770 | 708
| Certified Reference Material Quasimeme QPH107MS (% Recovery) |  |  | 97 | 94 | 96 | 109 | 97 | 93 | 97
|  |  | QC Blank | <1 | <1 | <1 | <1 | <1 | <1 | <1
|  |  | Units | mg/Kg (Dry Weight) | mg/Kg (Dry Weight) | mg/Kg (Dry Weight) | mg/Kg (Dry Weight) | mg/Kg (Dry Weight) | mg/Kg (Dry Weight) | mg/Kg (Dry Weight)
|  |  | Method No | ASC/SOP/302 | ASC/SOP/302 | ASC/SOP/302 | ASC/SOP/302 | ASC/SOP/302 | ASC/SOP/302 | ASC/SOP/302
|  |  | Limit of Detection | 8e-05 | 8e-05 | 8e-05 | 8e-05 | 8e-05 | 8e-05 | 8e-05
|  |  | Accreditation | UKAS/MMO | UKAS/MMO | UKAS/MMO | UKAS/MMO | UKAS/MMO | UKAS/MMO | UKAS/MMO
| Client Reference: | SOCOTEC Ref: | Matrix | PCB 101 | PCB 105 | PCB 110 | PCB 118 | PCB 128 | PCB 138 | PCB 141
SS01 |  | MAR01640.001 | Sediment | 0.0039 | 0.00103 | 0.00367 | 0.00348 | 0.00059 | 0.00356 | 0.00055
SS02 |  | MAR01640.002 | Sediment | 0.00384 | 0.00116 | 0.00348 | 0.00363 | 0.00077 | 0.00359 | 0.00063
SS03 |  | MAR01640.003 | Sediment | 0.0031 | 0.00083 | 0.00285 | 0.00275 | 0.0007 | 0.00313 | 0.00038
SS04 |  | MAR01640.004 | Sediment | 0.00276 | 0.00084 | 0.00245 | 0.00244 | 0.00047 | 0.00265 | 0.00035
SS05 |  | MAR01640.005 | Sediment | 0.0017 | 0.00052 | 0.00161 | 0.00161 | 0.00028 | 0.00184 | 0.00029
SS06 |  | MAR01640.006 | Sediment | 0.00161 | 0.0005 | 0.00137 | 0.00138 | 0.00023 | 0.00148 | 0.00026
| Certified Reference Material Quasimeme QOR151MS (% Recovery) |  |  | 94 | 91 | 93 | 98 | 95 | 89 | 103
|  |  | QC Blank | <0.00008 | <0.00008 | <0.00008 | <0.00008 | <0.00008 | <0.00008 | <0.00008
|  |  | Units | mg/Kg (Dry Weight) | mg/Kg (Dry Weight) | mg/Kg (Dry Weight) | mg/Kg (Dry Weight) | mg/Kg (Dry Weight) | mg/Kg (Dry Weight) | mg/Kg (Dry Weight)
|  |  | Method No | ASC/SOP/302 | ASC/SOP/302 | ASC/SOP/302 | ASC/SOP/302 | ASC/SOP/302 | ASC/SOP/302 | ASC/SOP/302
|  |  | Limit of Detection | 8e-05 | 8e-05 | 8e-05 | 8e-05 | 8e-05 | 8e-05 | 8e-05
|  |  | Accreditation | UKAS/MMO | UKAS/MMO | UKAS/MMO | UKAS/MMO | UKAS/MMO | UKAS/MMO | UKAS/MMO
| Client Reference: | SOCOTEC Ref: | Matrix | PCB 149 | PCB 151 | PCB 153 | PCB 156 | PCB 158 | PCB 170 | PCB 18
SS01 |  | MAR01640.001 | Sediment | 0.00305 | 0.00076 | 0.00412 | 0.00028 | 0.00056 | 0.00067 | 0.00113
SS02 |  | MAR01640.002 | Sediment | 0.00313 | 0.00079 | 0.00392 | 0.00035 | 0.00065 | 0.00073 | 0.00134
SS03 |  | MAR01640.003 | Sediment | 0.00256 | 0.00064 | 0.00317 | 0.00029 | 0.00043 | 0.00054 | 0.00115
SS04 |  | MAR01640.004 | Sediment | 0.00225 | 0.00056 | 0.00257 | 0.00021 | 0.00031 | 0.00053 | 0.00104
SS05 |  | MAR01640.005 | Sediment | 0.00142 | 0.00038 | 0.00216 | 0.00013 | 0.00023 | 0.00041 | 0.00076
SS06 |  | MAR01640.006 | Sediment | 0.00126 | 0.00032 | 0.00139 | 0.00013 | 0.00022 | 0.00029 | 0.0005
| Certified Reference Material Quasimeme QOR151MS (% Recovery) |  |  | 103 | 104 | 85 | 83 | 118 | 80 | 113
|  |  | QC Blank | <0.00008 | <0.00008 | <0.00008 | <0.00008 | <0.00008 | <0.00008 | <0.00008
|  |  | Units | mg/Kg (Dry Weight) | mg/Kg (Dry Weight) | mg/Kg (Dry Weight) | mg/Kg (Dry Weight) | mg/Kg (Dry Weight) | mg/Kg (Dry Weight) | mg/Kg (Dry Weight)
|  |  | Method No | ASC/SOP/302 | ASC/SOP/302 | ASC/SOP/302 | ASC/SOP/302 | ASC/SOP/302 | ASC/SOP/302 | ASC/SOP/302
|  |  | Limit of Detection | 8e-05 | 8e-05 | 8e-05 | 8e-05 | 8e-05 | 8e-05 | 8e-05
|  |  | Accreditation | UKAS/MMO | UKAS/MMO | UKAS/MMO | UKAS/MMO | UKAS/MMO | UKAS/MMO | UKAS/MMO
| Client Reference: | SOCOTEC Ref: | Matrix | PCB 180 | PCB 183 | PCB 187 | PCB 194 | PCB 28 | PCB 31 | PCB 44
SS01 |  | MAR01640.001 | Sediment | 0.00172 | 0.00051 | 0.00123 | 0.00038 | 0.00218 | 0.00181 | 0.00133
SS02 |  | MAR01640.002 | Sediment | 0.00185 | 0.00055 | 0.00136 | 0.00052 | 0.00268 | 0.00218 | 0.00156
SS03 |  | MAR01640.003 | Sediment | 0.00166 | 0.00051 | 0.00107 | 0.00036 | 0.00234 | 0.00184 | 0.00118
SS04 |  | MAR01640.004 | Sediment | 0.00144 | 0.00043 | 0.00094 | 0.00038 | 0.00209 | 0.0017 | 0.00107
SS05 |  | MAR01640.005 | Sediment | 0.00118 | 0.00025 | 0.00083 | 0.00032 | 0.00157 | 0.00127 | 0.00069
SS06 |  | MAR01640.006 | Sediment | 0.00082 | 0.0002 | 0.00056 | 0.00017 | 0.00101 | 0.00087 | 0.00056
| Certified Reference Material Quasimeme QOR151MS (% Recovery) |  |  | 99 | 110 | 97 | 91 | 87 | 96 | 101
|  |  | QC Blank | <0.00008 | <0.00008 | <0.00008 | <0.00008 | <0.00008 | <0.00008 | <0.00008
|  |  | Units | mg/Kg (Dry Weight) | mg/Kg (Dry Weight) | mg/Kg (Dry Weight) | mg/Kg (Dry Weight)
|  |  | Method No | ASC/SOP/302 | ASC/SOP/302 | ASC/SOP/302 | ASC/SOP/302
|  |  | Limit of Detection | 8e-05 | 8e-05 | 8e-05 | 8e-05
|  |  | Accreditation | UKAS/MMO | UKAS/MMO | UKAS/MMO | UKAS/MMO
| Client Reference: | SOCOTEC Ref: | Matrix | PCB 47 | PCB 49 | PCB 52 | PCB 66
SS01 |  | MAR01640.001 | Sediment | 0.00055 | 0.00171 | 0.00265 | 0.0015
SS02 |  | MAR01640.002 | Sediment | 0.00056 | 0.0018 | 0.00271 | 0.00164
SS03 |  | MAR01640.003 | Sediment | 0.0014 | 0.00148 | 0.0022 | 0.00197
SS04 |  | MAR01640.004 | Sediment | 0.00042 | 0.00136 | 0.00204 | 0.00137
SS05 |  | MAR01640.005 | Sediment | 0.00027 | 0.00088 | 0.00121 | 0.00099
SS06 |  | MAR01640.006 | Sediment | 0.00023 | 0.00068 | 0.00107 | 0.00073
| Certified Reference Material Quasimeme QOR151MS (% Recovery) |  |  | 105 | 103 | 96 | 108~
|  |  | QC Blank | <0.00008 | <0.00008 | <0.00008 | <0.00008
|  |  | Units |  |  |  | mg/Kg (Dry Weight)
|  |  | Method No |  |  |  | ASC/SOP/302
|  |  | Limit of Detection |  |  |  | 0.0001
|  |  | Accreditation | UKAS/MMO | UKAS/MMO | UKAS/MMO | UKAS/MMO UKAS/MMO | UKAS/MMO | UKAS/MMO | MMO*
| Client Reference: | SOCOTEC Ref: | Matrix | AHCH | BHCH | GHCH | DIELDRIN HCB | PPTDE | PPDDE | PPDDT
SS01 |  | MAR01640.001 | Sediment | <0.0001 | <0.0001 | 0.0002 | 0.0010 0.0031 | 0.0015 | 0.0025 | 0.0004
SS02 |  | MAR01640.002 | Sediment | <0.0001 | <0.0001 | 0.0002 | 0.0007 0.0033 | 0.0014 | 0.0027 | 0.0008
SS03 |  | MAR01640.003 | Sediment | <0.0001 | <0.0001 | 0.0002 | 0.0011 0.0033 | 0.0014 | 0.0022 | 0.0007
SS04 |  | MAR01640.004 | Sediment | <0.0001 | <0.0001 | 0.0002 | 0.0001 0.0028 | 0.0015 | 0.0021 | 0.0037
SS05 |  | MAR01640.005 | Sediment | <0.0001 | <0.0001 | 0.0003 | 0.0005 0.0022 | 0.0014 | 0.0016 | 0.0003
SS06 |  | MAR01640.006 | Sediment | <0.0001 | <0.0001 | 0.0001 | 0.0003 0.0015 | 0.0008 | 0.001 | 0.0008
| Certified Reference Material Quasimeme QOR151MS (% Recovery) |  |  | 93~ | 69~ | 84 | 98 75 | 94 | 90 | 99
|  |  | QC Blank | <0.0001 | <0.0001 | <0.0001 | <0.0001 <0.0001 | <0.0001 | <0.0001 | <0.0001
Method Code | Sample ID | The following information should be taken into consideration when using the data contained within this report
*SUB_01 | MAR01640.001-006 | Analysis was conducted by an approved subcontracted laboratory.
WSLM59* | MAR01640.001-006 | Analysis was conducted by an internal SOCOTEC laboratory. UKAS accredited analysis by this laboratory is under UKAS number 1252.
ICPMSS* | MAR01640.001-006 | Analysis was conducted by an internal SOCOTEC laboratory. UKAS accredited analysis by this laboratory is under UKAS number 1252.
The Primary process control data associated with this Test has not wholly met the requirements of the Laboratory Quality Management System QMS with PPDDT falling outside acceptable
ASC/SOP/303/304 | MAR01640.001-006 | limits. DDT is a known problem compound that can breakdown into DDD and DDE .These circumstances should be taken into consideration when utilising the data and in line with our QMS
policy we have removed accreditation, where applicable.
Benzo[k]fluoranthene is known to coelute with Benzo[j]fluoranthene and these peaks can not be resolved. It is believed Benzo[j]fluoranthene is present in these samples therefore it is
ASC/SOP/303/304 | MAR01640.001-006 | suggested that the Benzo[k]fluoranthene results should be taken as a Benzo[k]fluoranthene (inc. Benzo[j]fluoranthene). Benzo[j]fluoranthene is not UKAS accredited. This should be taken into
consideration when utilising the data.
Chrysene is known to coelute with Triphenylene and these peaks can not be resolved in the PAHSED UKAS accredited method. Chrysene and Triphenylene are resolved for MMO but this is
ASC/SOP/303/304 | MAR01640.001-006
currently not UKAS accredited therefore Chrysene is reported without this acccreditation.
Deviation Code | Deviation Definition | Sample ID | Deviation Details. The following information should be taken into consideration when using the data contained within this report
D1 | Holding Time Exceeded | N/A | N/A
D2 | Sample Contaminated through Damaged Packaging | N/A | N/A
D3 | Sample Contaminated through Sampling | N/A | N/A
D4 | Inappropriate Container/Packaging | N/A | N/A
D5 | Damaged in Transit | N/A | N/A
D6 | Insufficient Quantity of Sample | N/A | N/A
D7 | Inappropriate Headspace | N/A | N/A
D8 | Retained at Incorrect Temperature | N/A | N/A
D9 | Lack of Date & Time of Sampling | N/A | N/A
D10 | Insufficient Sample Details | N/A | N/A
D11 | Sample integrity compromised or not suitable for analysis | N/A | N/A
Method | Sample and Fraction Size | Method Summary
Particle Size Analysis | Wet Sediment | Wet and dry sieving followed by laser diffraction analysis.
Total Organic Carbon (TOC) | Air dried | Carbonate removal and sulphurous acid/combustion at 1600°C/NDIR.
Metals | Air dried | Aqua-regia extraction followed by ICP analysis.
Organotins | Wet Sediment | Solvent extraction and derivatisation followed by GC-MS analysis.
Polyaromatic Hydrocarbons (PAH) | Wet Sediment | Solvent extraction and clean up followed by GC-MS analysis.
Total Hydrocarbon Content (THC) | Wet Sediment | Ultra-violet fluorescence spectroscopy
Polychlorinated Biphenyls (PCBs) | Air dried and seived to <2mm | Solvent extraction and clean up followed by GC-MS-MS analysis.
Organochlorine Pesticides (OCPs) | Air dried and seived to <2mm | Solvent extraction and clean up followed by GC-MS-MS analysis.
Analyte Definitions
Analyte Abbreviation | Full Analyte name | Analyte Abbreviation Full Analyte name | Analyte Abbreviation | Full Analyte name
ACENAPTH | Acenaphthene | C2N C2-naphthalenes | THC | Total Hydrocarbon Content
ACENAPHY | Acenaphthylene | C3N C3-naphthalenes | AHCH | alpha-Hexachlorocyclohexane
ANTHRACN | Anthracene | CHRYSENE Chrysene | BHCH | beta-Hexachlorocyclohexane
BAA | Benzo[a]anthracene | DBENZAH Dibenzo[ah]anthracene | GHCH | gamma-Hexachlorocyclohexane
BAP | Benzo[a]pyrene | FLUORANT Fluoranthene | DIELDRIN | Dieldrin
BBF | Benzo[b]fluoranthene | FLUORENE Fluorene | HCB | Hexachlorobenzene
BEP | Benzo[e]pyrene | INDPYR Indeno[1,2,3-cd]pyrene | PPDDE | p,p'-Dichlorodiphenyldichloroethylene
BENZGHIP | Benzo[ghi]perylene | NAPTH Naphthalene | PPDDT | p,p'-Dichlorodiphenyltrichloroethane
BKF | Benzo[k]fluoranthene | PERYLENE Perylene | PPTDE | p,p'-Dichlorodiphenyldichloroethane
C1N | C1-naphthalenes | PHENANT Phenanthrene
C1PHEN | C1-phenanthrene | PYRENE Pyrene
APPENDIX C – POST REMEDIAL DREDGE SAMPLE RESULTS
|  |  | Units | % M/M | % (at 0.5phi intervals) | % (at 0.5phi intervals) | % (at 0.5phi intervals) | % (at 0.5phi intervals) | % (at 0.5phi intervals) | % (at 0.5phi intervals)
|  |  | Method No | WSLM59* | *SUB_01 | *SUB_01 | *SUB_01 | *SUB_01 | *SUB_01 | *SUB_01
|  |  | Accreditation | UKAS/MMO | MMO | MMO | MMO | MMO | MMO | MMO
|  |  |  | Total Organic Carbon | 45mm | 31.5mm | 22.4mm | 16mm | 11.2mm | 8mm
| Client Reference: | SOCOTEC Ref: | Matrix | − | -5.5 | -5 | -4.5 | -4 | -3.5 | -3
SS03 |  | MAR01802.001 | Sediment | 5.12 | 0 | 0 | 0 | 0 | 0 | 0
SS04 |  | MAR01802.002 | Sediment | 4.87 | 0 | 0 | 0 | 0 | 0 | 0
SS05 |  | MAR01802.003 | Sediment | 5.49 | 0 | 0 | 0 | 0 | 0 | 0
SS06 |  | MAR01802.004 | Sediment | 7.27 | 0 | 0 | 0 | 0 | 0 | 0
|  |  | Units | % (at 0.5phi intervals) | % (at 0.5phi intervals) | % (at 0.5phi intervals) | % (at 0.5phi intervals) | % (at 0.5phi intervals) | % (at 0.5phi intervals) | % (at 0.5phi intervals)
|  |  | Method No | *SUB_01 | *SUB_01 | *SUB_01 | *SUB_01 | *SUB_01 | *SUB_01 | *SUB_01
|  |  | Accreditation | MMO | MMO | MMO | MMO | MMO | MMO | MMO
|  |  |  | 5.6mm | 4mm | 2.8mm | 2mm | 1.4mm | 1mm | 707μm
| Client Reference: | SOCOTEC Ref: | Matrix | -2.5 | -2 | -1.5 | -1 | -0.5 | 0 | 0.5
SS03 |  | MAR01802.001 | Sediment | 0 | 0 | 0 | 0 | 0 | 0 | 0
SS04 |  | MAR01802.002 | Sediment | 0 | 0 | 0 | 0 | 0 | 0 | 0
SS05 |  | MAR01802.003 | Sediment | 0 | 0 | 0 | 0 | 0 | 0 | 0
SS06 |  | MAR01802.004 | Sediment | 0 | 0 | 0 | 0 | 0 | 0 | 0
|  |  | Units | % (at 0.5phi intervals) | % (at 0.5phi intervals) | % (at 0.5phi intervals) | % (at 0.5phi intervals) | % (at 0.5phi intervals) | % (at 0.5phi intervals) | % (at 0.5phi intervals)
|  |  | Method No | *SUB_01 | *SUB_01 | *SUB_01 | *SUB_01 | *SUB_01 | *SUB_01 | *SUB_01
|  |  | Accreditation | MMO | MMO | MMO | MMO | MMO | MMO | MMO
|  |  |  | 500μm | 353.6μm | 250μm | 176.8μm | 125μm | 88.39μm | 63μm
| Client Reference: | SOCOTEC Ref: | Matrix | 1 | 1.5 | 2 | 2.5 | 3 | 3.5 | 4
SS03 |  | MAR01802.001 | Sediment | 0 | 0 | 0.61 | 5.07 | 4.07 | 0.26 | 1.49
SS04 |  | MAR01802.002 | Sediment | 0 | 0 | 0.02 | 1.13 | 1.46 | 0.15 | 2.76
SS05 |  | MAR01802.003 | Sediment | 0 | 0 | 0 | 0.32 | 2.99 | 0.61 | 1.66
SS06 |  | MAR01802.004 | Sediment | 0 | 0 | 0 | 0.08 | 0.39 | 0.09 | 2.23
|  |  | Units | % (at 0.5phi intervals) | % (at 0.5phi intervals) | % (at 0.5phi intervals) | % (at 0.5phi intervals) | % (at 0.5phi intervals) | % (at 0.5phi intervals) | % (at 0.5phi intervals)
|  |  | Method No | *SUB_01 | *SUB_01 | *SUB_01 | *SUB_01 | *SUB_01 | *SUB_01 | *SUB_01
|  |  | Accreditation | MMO | MMO | MMO | MMO | MMO | MMO | MMO
|  |  |  | 44.2μm | 31.3μm | 22.1μm | 15.6μm | 11μm | 7.8μm | 5.5μm
| Client Reference: | SOCOTEC Ref: | Matrix | 4.5 | 5 | 5.5 | 6 | 6.5 | 7 | 7.5
SS03 |  | MAR01802.001 | Sediment | 5.41 | 8.06 | 8.97 | 9.17 | 10.48 | 11.3 | 10.55
SS04 |  | MAR01802.002 | Sediment | 6.4 | 8.14 | 9.2 | 9.63 | 9.82 | 10.51 | 10.91
SS05 |  | MAR01802.003 | Sediment | 6.16 | 9.17 | 9.57 | 9.25 | 9.51 | 10.58 | 10.6
SS06 |  | MAR01802.004 | Sediment | 5.77 | 8.03 | 8.78 | 9.28 | 9.45 | 10.51 | 11.43
|  |  | Units | % (at 0.5phi intervals) | % (at 0.5phi intervals) | % (at 0.5phi intervals) | % (at 0.5phi intervals) | % (at 0.5phi intervals) | % (at 0.5phi intervals) | % (at 0.5phi intervals)
|  |  | Method No | *SUB_01 | *SUB_01 | *SUB_01 | *SUB_01 | *SUB_01 | *SUB_01 | *SUB_01
|  |  | Accreditation | MMO | MMO | MMO | MMO | MMO | MMO | MMO
|  |  |  | 3.9μm | 2.75μm | 1.95μm | 1.38μm | 0.98μm | 0.69μm | 0.49μm
| Client Reference: | SOCOTEC Ref: | Matrix | 8 | 8.5 | 9 | 9.5 | 10 | 10.5 | 11
SS03 |  | MAR01802.001 | Sediment | 8 | 5.02 | 2.73 | 1.67 | 1.36 | 1.28 | 1.2
SS04 |  | MAR01802.002 | Sediment | 9.13 | 5.96 | 3.2 | 1.96 | 1.68 | 1.68 | 1.65
SS05 |  | MAR01802.003 | Sediment | 8.66 | 5.78 | 3.39 | 2.24 | 1.85 | 1.7 | 1.59
SS06 |  | MAR01802.004 | Sediment | 9.99 | 6.83 | 3.85 | 2.38 | 1.95 | 1.89 | 1.87
|  |  | Units | % (at 0.5phi intervals) | % (at 0.5phi intervals) | % (at 0.5phi intervals) | % (at 0.5phi intervals) | % (at 0.5phi intervals) | % (at 0.5phi intervals) | % (at 0.5phi intervals)
|  |  | Method No | *SUB_01 | *SUB_01 | *SUB_01 | *SUB_01 | *SUB_01 | *SUB_01 | *SUB_01
|  |  | Accreditation | MMO | MMO | MMO | MMO | MMO | MMO | MMO
|  |  |  | 0.34μm | 0.24μm | 0.17μm | 0.12μm | 0.09μm | 0.06μm | 0.04μm
| Client Reference: | SOCOTEC Ref: | Matrix | 11.5 | 12 | 12.5 | 13 | 13.5 | 14 | 14.5
SS03 |  | MAR01802.001 | Sediment | 1.06 | 0.85 | 0.61 | 0.42 | 0.25 | 0.1 | 0.01
SS04 |  | MAR01802.002 | Sediment | 1.49 | 1.22 | 0.86 | 0.58 | 0.33 | 0.12 | 0.01
SS05 |  | MAR01802.003 | Sediment | 1.43 | 1.16 | 0.81 | 0.54 | 0.3 | 0.11 | 0.01
SS06 |  | MAR01802.004 | Sediment | 1.72 | 1.41 | 0.97 | 0.63 | 0.35 | 0.12 | 0.01
|  |  | Units | % (at 0.5phi intervals)
|  |  | Method No | *SUB_01
|  |  | Accreditation | MMO
<0.04μm
| Client Reference: | SOCOTEC Ref: | Matrix | >14.5
SS03 |  | MAR01802.001 | Sediment | 0
SS04 |  | MAR01802.002 | Sediment | 0
SS05 |  | MAR01802.003 | Sediment | 0
SS06 |  | MAR01802.004 | Sediment | 0
|  |  | Units |  |  |  | mg/Kg (Dry Weight)
|  |  | Method No |  |  |  | ICPMSS*
|  |  | Limit of Detection | 0.5 | 0.04 | 0.5 | 0.5 0.01 | 0.5 | 0.5 | 2
|  |  | Accreditation | UKAS/MMO | UKAS/MMO | UKAS/MMO | UKAS/MMO UKAS/MMO | UKAS/MMO | UKAS/MMO | UKAS/MMO
| Client Reference: | SOCOTEC Ref: | Matrix | Arsenic (As) | Cadmium (Cd) | Chromium (Cr) | Copper (Cu) Mercury (Hg) | Nickel (Ni) | Lead (Pb) | Zinc (Zn)
SS03 |  | MAR01802.001 | Sediment | 25.6 | 0.53 | 75.9 | 90.0 0.83 | 32.9 | 171 | 309
SS04 |  | MAR01802.002 | Sediment | 30.8 | 0.73 | 71.5 | 73.7 0.68 | 38 | 195 | 335
SS05 |  | MAR01802.003 | Sediment | 26.9 | 0.57 | 69.1 | 74.1 0.65 | 36.4 | 177 | 287
SS06 |  | MAR01802.004 | Sediment | 26.5 | 0.38 | 64.9 | 67.3 0.59 | 36.3 | 152 | 237
|  | Certified Reference Material SETOC 768 (% Recovery) |  | 100 | 77 | 98 | 100 93 | 99 | 92 | 103
|  |  | QC Blank | <0.5 | <0.04 | <0.5 | <0.5 <0.01 | <0.5 | <0.5 | <2
|  |  | Units | mg/Kg (Dry Weight)
|  |  | Method No | ASC/SOP/301
|  |  | Limit of Detection | 0.001 0.001
|  |  | Accreditation | UKAS/MMO UKAS/MMO
| Client Reference: | SOCOTEC Ref: | Matrix | Dibutyltin (DBT) Tributyltin (TBT)
SS03 |  | MAR01802.001 | Sediment | 0.027 0.041
SS04 |  | MAR01802.002 | Sediment | <0.005 <0.005
SS05 |  | MAR01802.003 | Sediment | 0.016 0.028
SS06 |  | MAR01802.004 | Sediment | <0.005 <0.005
|  | Certified Reference Material BCR-646 (% Recovery) |  | 81 88
|  |  | QC Blank | <0.001 <0.001
|  |  | Units | μg/Kg (Dry Weight) | μg/Kg (Dry Weight) | μg/Kg (Dry Weight) | μg/Kg (Dry Weight) | μg/Kg (Dry Weight) | μg/Kg (Dry Weight) | μg/Kg (Dry Weight) | μg/Kg (Dry Weight)
|  |  | Method No | ASC/SOP/303/304 | ASC/SOP/303/304 | ASC/SOP/303/304 | ASC/SOP/303/304 | ASC/SOP/303/304 | ASC/SOP/303/304 | ASC/SOP/303/304 | ASC/SOP/303/304
|  |  | Limit of Detection | 1 | 1 | 1 | 1 | 1 | 1 | 1 | 1
|  |  | Accreditation | UKAS/MMO | UKAS/MMO | UKAS/MMO | UKAS/MMO | UKAS/MMO | UKAS/MMO | UKAS/MMO | MMO*
| Client Reference: | SOCOTEC Ref: | Matrix | ACENAPTH | ACENAPHY | ANTHRACN | BAA | BAP | BBF | BENZGHIP | BEP
SS03 |  | MAR01802.001 | Sediment | 1740 | 465 | 664 | 1100 | 1380 | 1340 | 1070 | 1000
SS04 |  | MAR01802.002 | Sediment | 486 | 230 | 372 | 744 | 852 | 862 | 739 | 667
SS05 |  | MAR01802.003 | Sediment | 765 | 254 | 355 | 760 | 875 | 847 | 701 | 651
SS06 |  | MAR01802.004 | Sediment | 433 | 600 | 497 | 794 | 839 | 846 | 709 | 639
|  | Certified Reference Material Nist 1941b (% Recovery) |  | 85 | 93 | 66 | 68 | 63 | 86 | 81 | 83
|  |  | QC Blank | <1 | <1 | <1 | <1 | <1 | <1 | <1 | <1
|  |  | Units | μg/Kg (Dry Weight) | μg/Kg (Dry Weight) | μg/Kg (Dry Weight) | μg/Kg (Dry Weight) | μg/Kg (Dry Weight) | μg/Kg (Dry Weight) | μg/Kg (Dry Weight) | μg/Kg (Dry Weight)
|  |  | Method No | ASC/SOP/303/304 | ASC/SOP/303/304 | ASC/SOP/303/304 | ASC/SOP/303/304 | ASC/SOP/303/304 | ASC/SOP/303/304 | ASC/SOP/303/304 | ASC/SOP/303/304
|  |  | Limit of Detection | 1 | 1 | 1 | 1 | 1 | 1 | 1 | 1
|  |  | Accreditation | UKAS/MMO | MMO | MMO | MMO | MMO | MMO | UKAS/MMO | UKAS/MMO
| Client Reference: | SOCOTEC Ref: | Matrix | BKF* | C1N | C1PHEN | C2N | C3N | CHRYSENE* | DBENZAH | FLUORANT
SS03 |  | MAR01802.001 | Sediment | 1080 | 4450 | 2190 | 3670 | 3300 | 1200 | 210 | 1830
SS04 |  | MAR01802.002 | Sediment | 687 | 3320 | 1610 | 2730 | 2410 | 829 | 148 | 1370
SS05 |  | MAR01802.003 | Sediment | 711 | 2910 | 1490 | 2440 | 2140 | 792 | 140 | 1410
SS06 |  | MAR01802.004 | Sediment | 633 | 3340 | 1830 | 2610 | 2160 | 807 | 142 | 1340
|  | Certified Reference Material Nist 1941b (% Recovery) |  | 84 | 71 | 83 | 111 | 108 | 88 | 101 | 80
|  |  | QC Blank | <1 | <1 | <1 | <1 | <1 | <1 | <1 | <1
|  |  | Units | μg/Kg (Dry Weight) | μg/Kg (Dry Weight) | μg/Kg (Dry Weight) | μg/Kg (Dry Weight) | μg/Kg (Dry Weight) | μg/Kg (Dry Weight) | mg/Kg
|  |  | Method No | ASC/SOP/303/304 | ASC/SOP/303/304 | ASC/SOP/303/304 | ASC/SOP/303/304 | ASC/SOP/303/304 | ASC/SOP/303/304 | ASC/SOP/305
|  |  | Limit of Detection | 1 | 1 | 1 | 1 | 1 | 1 | 1
|  |  | Accreditation | UKAS/MMO | UKAS/MMO | UKAS/MMO | MMO | UKAS/MMO | UKAS/MMO | UKAS/MMO
| Client Reference: | SOCOTEC Ref: | Matrix | FLUORENE | INDPYR | NAPTH | PERYLENE | PHENANT | PYRENE | THC
SS03 |  | MAR01802.001 | Sediment | 1260 | 995 | 1980 | 341 | 2110 | 2340 | 43.5
SS04 |  | MAR01802.002 | Sediment | 555 | 660 | 1360 | 263 | 1500 | 1400 | 26.5
SS05 |  | MAR01802.003 | Sediment | 610 | 661 | 1150 | 211 | 1410 | 1550 | 40.2
SS06 |  | MAR01802.004 | Sediment | 650 | 631 | 1090 | 198 | 1580 | 1450 | 39.9
|  | Certified Reference Material Nist 1941b (% Recovery) |  | 50 | 79 | 60 | 55 | 77 | 70 | 88~
|  |  | QC Blank | <1 | <1 | <1 | <1 | <1 | <1 | <1
|  |  | Units | mg/Kg (Dry Weight) | mg/Kg (Dry Weight) | mg/Kg (Dry Weight) | mg/Kg (Dry Weight) | mg/Kg (Dry Weight) | mg/Kg (Dry Weight) | mg/Kg (Dry Weight)
|  |  | Method No | ASC/SOP/302 | ASC/SOP/302 | ASC/SOP/302 | ASC/SOP/302 | ASC/SOP/302 | ASC/SOP/302 | ASC/SOP/302
|  |  | Limit of Detection | 8e-05 | 8e-05 | 8e-05 | 8e-05 | 8e-05 | 8e-05 | 8e-05
|  |  | Accreditation | UKAS/MMO | UKAS/MMO | UKAS/MMO | UKAS/MMO | UKAS/MMO | UKAS/MMO | UKAS/MMO
| Client Reference: | SOCOTEC Ref: | Matrix | PCB 101 | PCB 105 | PCB 110 | PCB 118 | PCB 128 | PCB 138 | PCB 141
SS03 |  | MAR01802.001 | Sediment | 0.00154 | 0.00057 | 0.0014 | 0.00175 | 0.00018 | 0.00147 | 0.00013
SS04 |  | MAR01802.002 | Sediment | 0.00105 | 0.00036 | 0.00101 | 0.00122 | 0.00013 | 0.00081 | 0.00018
SS05 |  | MAR01802.003 | Sediment | 0.00105 | 0.0003 | 0.00111 | 0.00118 | 0.00025 | 0.00111 | 0.00017
SS06 |  | MAR01802.004 | Sediment | 0.00104 | 0.00047 | 0.00107 | 0.00134 | 0.00026 | 0.00105 | 0.00029
|  | Certified Reference Material Nist 1941b (% Recovery) |  | 96 | 83 | 101 | 95 | 89 | 90 | 104~
|  |  | QC Blank | <0.00008 | <0.00008 | <0.00008 | <0.00008 | <0.00008 | <0.00008 | <0.00008
|  |  | Units | mg/Kg (Dry Weight) | mg/Kg (Dry Weight) | mg/Kg (Dry Weight) | mg/Kg (Dry Weight) | mg/Kg (Dry Weight) | mg/Kg (Dry Weight) | mg/Kg (Dry Weight)
|  |  | Method No | ASC/SOP/302 | ASC/SOP/302 | ASC/SOP/302 | ASC/SOP/302 | ASC/SOP/302 | ASC/SOP/302 | ASC/SOP/302
|  |  | Limit of Detection | 8e-05 | 8e-05 | 8e-05 | 8e-05 | 8e-05 | 8e-05 | 8e-05
|  |  | Accreditation | UKAS/MMO | UKAS/MMO | MMO* | UKAS/MMO | UKAS/MMO | UKAS/MMO | UKAS/MMO
| Client Reference: | SOCOTEC Ref: | Matrix | PCB 149 | PCB 151 | PCB 153 | PCB 156 | PCB 158 | PCB 170 | PCB 18
SS03 |  | MAR01802.001 | Sediment | 0.00101 | 0.00047 | 0.00159 | 0.0001 | 0.00015 | 0.0003 | 0.00045
SS04 |  | MAR01802.002 | Sediment | 0.0007 | 0.00032 | 0.00116 | 0.0001 | 0.00013 | 0.00023 | 0.00029
SS05 |  | MAR01802.003 | Sediment | 0.00068 | 0.00027 | 0.00119 | 0.00011 | 0.00013 | 0.00024 | 0.00029
SS06 |  | MAR01802.004 | Sediment | 0.00077 | 0.00043 | 0.00113 | 0.00027 | 0.00029 | 0.00041 | 0.00034
|  | Certified Reference Material Nist 1941b (% Recovery) |  | 75 | 100~ | 72 | 93 | 86 | 80 | 70
|  |  | QC Blank | <0.00008 | <0.00008 | <0.00008 | <0.00008 | <0.00008 | <0.00008 | <0.00008
|  |  | Units | mg/Kg (Dry Weight) | mg/Kg (Dry Weight) | mg/Kg (Dry Weight) | mg/Kg (Dry Weight) | mg/Kg (Dry Weight) | mg/Kg (Dry Weight) | mg/Kg (Dry Weight)
|  |  | Method No | ASC/SOP/302 | ASC/SOP/302 | ASC/SOP/302 | ASC/SOP/302 | ASC/SOP/302 | ASC/SOP/302 | ASC/SOP/302
|  |  | Limit of Detection | 8e-05 | 8e-05 | 8e-05 | 8e-05 | 8e-05 | 8e-05 | 8e-05
|  |  | Accreditation | UKAS/MMO | MMO* | UKAS/MMO | UKAS/MMO | UKAS/MMO | UKAS/MMO | UKAS/MMO
| Client Reference: | SOCOTEC Ref: | Matrix | PCB 180 | PCB 183 | PCB 187 | PCB 194 | PCB 28 | PCB 31 | PCB 44
SS03 |  | MAR01802.001 | Sediment | 0.00119 | 0.00019 | 0.00067 | 0.00027 | 0.00093 | 0.00103 | 0.00054
SS04 |  | MAR01802.002 | Sediment | 0.00089 | 0.00016 | 0.00046 | 0.00026 | 0.00066 | 0.0008 | 0.00037
SS05 |  | MAR01802.003 | Sediment | 0.00085 | 0.00014 | 0.00052 | 0.00025 | 0.00069 | 0.00082 | 0.00033
SS06 |  | MAR01802.004 | Sediment | 0.00098 | 0.00023 | 0.00068 | 0.00036 | 0.00068 | 0.00088 | 0.00055
|  | Certified Reference Material Nist 1941b (% Recovery) |  | 107 | 63 | 83 | 96 | 71 | 106 | 77
|  |  | QC Blank | <0.00008 | <0.00008 | <0.00008 | <0.00008 | <0.00008 | <0.00008 | <0.00008
|  |  | Units | mg/Kg (Dry Weight) | mg/Kg (Dry Weight) | mg/Kg (Dry Weight) | mg/Kg (Dry Weight)
|  |  | Method No | ASC/SOP/302 | ASC/SOP/302 | ASC/SOP/302 | ASC/SOP/302
|  |  | Limit of Detection | 8e-05 | 8e-05 | 8e-05 | 8e-05
|  |  | Accreditation | UKAS/MMO | UKAS/MMO | UKAS/MMO | UKAS/MMO
| Client Reference: | SOCOTEC Ref: | Matrix | PCB 47 | PCB 49 | PCB 52 | PCB 66
SS03 |  | MAR01802.001 | Sediment | 0.00028 | 0.00081 | 0.00103 | 0.00099
SS04 |  | MAR01802.002 | Sediment | 0.00019 | 0.00053 | 0.00071 | 0.0007
SS05 |  | MAR01802.003 | Sediment | 0.00021 | 0.00055 | 0.00071 | 0.00075
SS06 |  | MAR01802.004 | Sediment | 0.00032 | 0.00061 | 0.00076 | 0.00084
|  | Certified Reference Material Nist 1941b (% Recovery) |  | 106~ | 103 | 94 | 95
|  |  | QC Blank | <0.00008 | <0.00008 | <0.00008 | <0.00008
|  |  | Units |  |  |  | mg/Kg (Dry Weight)
|  |  | Method No |  |  |  | ASC/SOP/302
|  |  | Limit of Detection |  |  |  | 0.0001
|  |  | Accreditation | UKAS/MMO | UKAS/MMO | UKAS/MMO | UKAS/MMO UKAS/MMO | UKAS/MMO | UKAS/MMO | MMO*
| Client Reference: | SOCOTEC Ref: | Matrix | AHCH | BHCH | GHCH | DIELDRIN HCB | PPTDE | PPDDE | PPDDT
SS03 |  | MAR01802.001 | Sediment | <0.0001 | <0.0001 | 0.0002 | 0.0006 0.0016 | 0.0013 | 0.0014 | 0.0032
SS04 |  | MAR01802.002 | Sediment | <0.0001 | <0.0001 | 0.0001 | 0.0003 0.0015 | 0.001 | 0.0009 | 0.0004
SS05 |  | MAR01802.003 | Sediment | <0.0001 | <0.0001 | 0.0001 | 0.0005 0.0015 | 0.0012 | 0.001 | 0.0004
SS06 |  | MAR01802.004 | Sediment | <0.0001 | 0.0002 | 0.0001 | 0.0005 0.0021 | 0.0012 | 0.0011 | 0.0027
|  | Certified Reference Material Nist 1941b (% Recovery) |  | 95~ | 71~ | 72~ | 109~ 114 | 71 | 96 | 66
|  |  | QC Blank | <0.0001 | <0.0001 | <0.0001 | <0.0001 <0.0001 | <0.0001 | <0.0001 | <0.0001
Method Code | Sample ID | The following information should be taken into consideration when using the data contained within this report
*SUB_01 | MAR01802.001-004 | Analysis was conducted by an approved subcontracted laboratory.
WSLM59* | MAR01802.001-004 | Analysis was conducted by an internal SOCOTEC laboratory. UKAS accredited analysis by this laboratory is under UKAS number 1252.
ICPMSS* | MAR01802.001-004 | Analysis was conducted by an internal SOCOTEC laboratory. UKAS accredited analysis by this laboratory is under UKAS number 1252.
ASC/SOP/301 | MAR01802.002, .004 | The matrix of this sample has been found to interfere with the result for this test. The sample has therefore been diluted, but in doing so, the detection limit for this test has been elevated.
The Primary process control data associated with this Test has not wholly met the requirements of the Laboratory Quality Management System QMS with one or more target analytes falling
outside acceptable limits. The remaining data gives the Laboratory confidence that the test has performed satisfactorily and that the validity of the data may not have been significantly
ASC/SOP/302 | MAR01802.001-004
affected.However in line with our QMS policy we have removed accreditation, where applicable, from the affected analytes (PCB153, PCB183, PPDDT) . These circumstances should be taken
into consideration when utilising the data.
The Primary process control data associated with this Test has not wholly met the requirements of the Laboratory Quality Management System QMS with one or more target analytes falling
outside acceptable limits. The remaining data gives the Laboratory confidence that the test has performed satisfactorily and that the validity of the data may not have been significantly
ASC/SOP/303/304 | MAR01802.001-004
affected.However in line with our QMS policy we have removed accreditation, where applicable, from the affected analytes (BEP) . These circumstances should be taken into consideration
when utilising the data.
Benzo[k]fluoranthene is known to coelute with Benzo[j]fluoranthene and these peaks can not be resolved. It is believed Benzo[j]fluoranthene is present in these samples therefore it is
ASC/SOP/303/304 | MAR01802.001-004 | suggested that the Benzo[k]fluoranthene results should be taken as a Benzo[k]fluoranthene (inc. Benzo[j]fluoranthene). Benzo[j]fluoranthene is not UKAS accredited. This should be taken into
consideration when utilising the data.
Chrysene is known to coelute with Triphenylene and these peaks can not be resolved in the PAHSED UKAS accredited method. Chrysene and Triphenylene are resolved for MMO but this is
ASC/SOP/303/304 | MAR01802.001-004
currently not UKAS accredited therefore Chrysene is reported without this acccreditation.
Deviation Code | Deviation Definition | Sample ID | Deviation Details. The following information should be taken into consideration when using the data contained within this report
D1 | Holding Time Exceeded | N/A | N/A
D2 | Sample Contaminated through Damaged Packaging | N/A | N/A
D3 | Sample Contaminated through Sampling | N/A | N/A
D4 | Inappropriate Container/Packaging | N/A | N/A
D5 | Damaged in Transit | N/A | N/A
D6 | Insufficient Quantity of Sample | N/A | N/A
D7 | Inappropriate Headspace | N/A | N/A
D8 | Retained at Incorrect Temperature | N/A | N/A
D9 | Lack of Date & Time of Sampling | N/A | N/A
D10 | Insufficient Sample Details | N/A | N/A
D11 | Sample integrity compromised or not suitable for analysis | N/A | N/A
Method | Sample and Fraction Size | Method Summary
Particle Size Analysis | Wet Sediment | Wet and dry sieving followed by laser diffraction analysis.
Total Organic Carbon (TOC) | Air dried | Carbonate removal and sulphurous acid/combustion at 1600°C/NDIR.
Metals | Air dried | Aqua-regia extraction followed by ICP analysis.
Organotins | Wet Sediment | Solvent extraction and derivatisation followed by GC-MS analysis.
Polyaromatic Hydrocarbons (PAH) | Wet Sediment | Solvent extraction and clean up followed by GC-MS analysis.
Total Hydrocarbon Content (THC) | Wet Sediment | Ultra-violet fluorescence spectroscopy
Polychlorinated Biphenyls (PCBs) | Air dried and seived to <2mm | Solvent extraction and clean up followed by GC-MS-MS analysis.
Organochlorine Pesticides (OCPs) | Air dried and seived to <2mm | Solvent extraction and clean up followed by GC-MS-MS analysis.
Analyte Definitions
Analyte Abbreviation | Full Analyte name | Analyte Abbreviation Full Analyte name | Analyte Abbreviation | Full Analyte name
ACENAPTH | Acenaphthene | C2N C2-naphthalenes | THC | Total Hydrocarbon Content
ACENAPHY | Acenaphthylene | C3N C3-naphthalenes | AHCH | alpha-Hexachlorocyclohexane
ANTHRACN | Anthracene | CHRYSENE Chrysene | BHCH | beta-Hexachlorocyclohexane
BAA | Benzo[a]anthracene | DBENZAH Dibenzo[ah]anthracene | GHCH | gamma-Hexachlorocyclohexane
BAP | Benzo[a]pyrene | FLUORANT Fluoranthene | DIELDRIN | Dieldrin
BBF | Benzo[b]fluoranthene | FLUORENE Fluorene | HCB | Hexachlorobenzene
BEP | Benzo[e]pyrene | INDPYR Indeno[1,2,3-cd]pyrene | PPDDE | p,p'-Dichlorodiphenyldichloroethylene
BENZGHIP | Benzo[ghi]perylene | NAPTH Naphthalene | PPDDT | p,p'-Dichlorodiphenyltrichloroethane
BKF | Benzo[k]fluoranthene | PERYLENE Perylene | PPTDE | p,p'-Dichlorodiphenyldichloroethane
C1N | C1-naphthalenes | PHENANT Phenanthrene
C1PHEN | C1-phenanthrene | PYRENE Pyrene
| 45 3 | 50 | 0E |  |  | 45 35 | 2 | 5 | E | [12 empty] | 453 | 55 | 0 | E | [22 empty] | 453 | 57 | 5 | E | 53460 | 0 | E |  |  |  |  | NOTES
GEODETIC PARAMETERS:
[57 empty] | Source Ellipsoid: | ETRS-89
[58 empty] | Semi major axis (a): 6 378 137.000 | Inverse Flattening (1/f) : 298.2572221000
[57 empty] | Target Ellipsoid: | ETRS-89
[58 empty] | Semi major axis (a): 6 378 137.000 | Inverse Flattening (1/f) : 298.2572221000
[57 empty] | Datum Shift: | name --> Default
[58 empty] | Dx: 0m | Rx (seconds): 0 Sf(ppm): 0
[58 empty] | Dy: 0m | Ry (seconds): 0
[58 empty] | Dz: 0m | Rz (seconds): 0
[57 empty] | Projection: | UK National Grid (OSTN15)
[58 empty] | Latitude of Origin: | 49°00'00.000"N False Easting:400000.000
[58 empty] | Longitude of Origin: 002°00'00.000"W | False Northing: -100000.000
Scale factor: 0.9996012717
[57 empty] | Geoid Model: | OSGM15-GB
[57 empty] | Vertical datum : | All surveys are referenced to name LAT (2.85m below OD Newly)
EQUIPMENT:
[57 empty] | Survey Vessel: | Gouwestroom
-1 33
[21 empty] | -1 99 | -1 61 |  | -1 37 |  | -1 38 | -1 44 | -1 41 | -1 47 | -1 47 | -1 37 | -1 20 | -1 22 | -1 38 -1 38 |  | -1 43
Zone 2 -0.30m below "IN" SURVEY
[18 empty] | -1 66 | -1 64 | -1 69 | -1 56 | -1 43 |  | -1 35 |  | -1 41 | -1 50 | -1 51 | -1 54 | -1 45 | -1 36 | -1 22 | -1 29 | -1 40 -1 39 |  | -1 40
[17 empty] | -1 78 | -1 83 | -1 75 | -1 64 | -1 58 | -1 41 |  | -1 50 |  | -1 65 | -1 68 | -1 66 | -1 71 | -1 55 | -1 46 | -1 27 | -1 28 | -1 40 -1 33 |  | -1 37 | [18 empty] | 25E
536
[16 empty] | -1 60 | -1 43 | -1 62 | -1 71 | -1 55 | -1 34 | -1 39 |  | -1 38 |  | -1 48 | -1 52 | -1 50 | -1 61 | -1 51 | -1 50 | -1 31 | -1 37 | -1 43 -1 47 |  | -1 34 | [18 empty] | 4
SOFTWARE:
[15 empty] | -1 62 | -1 61 | -1 55 | -1 63 | -1 48 | -1 69 | -1 59 | -1 62 |  | -1 66 |  | -1 69 | -1 53 | -1 51 | -1 51 | -1 39 | -1 37 | -1 23 | -1 39 | -1 21 -1 31 |  | -1 34 |  | -1 40
4 53 | 5 25 | E | [11 empty] | -1 60 | -1 51 | -1 65 | -1 36 | -1 38 | -1 37 | -1 63 | -1 63 | -1 69 |  | -1 87 |  | -1 98 | -1 87 | -1 75 | -1 79 | -1 82 | -1 75 | -1 75 | -1 73 | -1 61 -1 38 |  | -1 38 |  | -1 34 | [18 empty] | Acquisition Software: Processing Software: | Teledyne PDSTeledyne PDS/VOSS.net
[14 empty] | -1 97 | -1 98 | -1 79 | -1 62 | -1 68 | -1 66 | -1 58 | -1 45 | -1 42 |  | -1 58 |  | -1 65 | -1 64 | -1 35 | -1 38 | -1 35 | -1 21 | -1 29 | -1 28 | -1 26 -1 32 |  | -1 32 |  | -1 36
[13 empty] | -1 54 | -1 50 | -1 31 | -1 37 | -1 36 | -1 30 | -1 34 | -1 43 | -1 20 | -1 60 |  | -1 79 |  | -1 87 | -1 79 | -1 47 | -1 52 | -1 52 | -1 40 | -1 37 | -1 33 | -1 29 -1 30 |  | -1 37 |  | -1 37
[13 empty] | -1 48 | -1 43 | -1 35 | -1 48 | -1 49 | -1 42 | -1 46 | -1 41 | -1 50 | -1 51 |  | -1 59 |  | -1 73 | -1 61 | -1 38 | -1 39 | -1 47 | -1 51 | -1 57 | -1 51 | -1 29 -1 23 |  | -1 36 |  | -1 37
[57 empty] | SURVEY PERIOD: | 15.02.2023
[12 empty] | -1 53 | -1 56 | -1 35 | -1 23 | -1 36 | -1 35 | -1 36 | -1 42 | -1 34 | -1 40 | -1 46 |  | -1 39 |  | -1 46 | -1 42 | -1 33 | -1 27 | -1 22 | -1 06 | -1 29 | -1 29 | -1 20 -1 20 |  | -1 36 |  | -1 38
[12 empty] | -1 47 | -1 50 | -1 20 | -1 22 | -1 25 | -1 24 | -1 21 | -1 24 | -1 14 | -1 19 | -1 33 |  | -1 38 |  | -1 32 | -1 27 | -1 46 | -1 45 | -1 22 | -1 11 | -1 32 | -1 39 | -1 39 -1 35 |  | -1 50 |  | -1 46 | [20 empty] | LEGEND
[12 empty] | -1 77 | -1 48 | -1 35 | -1 26 | -1 21 | -1 12 | -1 23 | -1 19 | -1 12 | -1 24 | -1 35 |  | -1 28 |  | -1 32 | -1 16 | -1 27 | -1 35 | -1 29 | -1 23 | -1 38 | -1 37 | -1 36 -1 37 |  | -1 44 |  | -1 37
[42 empty] | 75N | [17 empty] | 3
[12 empty] | -1 90 | -1 60 | -1 49 | -1 41 | -1 29 | -1 30 | -1 38 | -1 37 | -1 41 | -1 61 | -1 46 |  | -1 53 |  | -1 54 | -1 51 | -1 27 | -1 26 | -1 31 | -1 26 | -1 23 | -1 17 | -1 32 -1 30 |  | -1 17 |  | -1 33 |  |  | 52 28 | [10 empty] | 2285 0N | [5 empty] | 9.3Centerline with KP annotation
[11 empty] | -1 93 | -1 78 | -1 42 | -1 37 | -1 38 | -1 46 | -1 57 | -1 56 | -1 66 | -1 50 | -1 55 | -1 62 |  | -1 63 |  | -1 62 | -1 54 | -1 50 | -1 46 | -1 45 | -1 57 | -1 56 | -1 35 | -1 35 -1 37 |  | -1 38 |  | -1 71 | -1 75 | [12 empty] | 5
2
[12 empty] | -1 81 | -1 51 | -1 36 | -1 43 | -1 32 | -1 56 | -1 56 | -1 57 | -1 57 | -1 74 | -1 81 |  | -1 74 |  | -1 81 | -1 65 | -1 49 | -1 58 | -1 51 | -1 61 | -1 31 | -1 46 | -1 21 -1 22 |  | -1 10 |  | -1 53 | -1 55 | [18 empty] | Contours
[12 empty] | -1 94 | -1 54 | -1 50 | -1 47 | -1 39 | -1 49 | -1 48 | -1 54 | -1 57 | -1 62 | -1 79 |  | -1 66 |  | -1 74 | -1 72 | -1 71 | -1 66 | -1 71 | -1 76 | -1 30 | -1 53 | -1 42 -1 54 |  | -1 34 |  | -1 44 | -1 68 | [17 empty] | 99900 E, 497000 N | Coordinates in metres
1
[12 empty] | -1 77 | -1 57 | -1 53 | -1 33 | -1 52 | -1 60 | -1 33 | -1 25 | -1 37 | -1 46 | -1 62 |  | -1 71 |  | -1 69 | -1 63 | -1 54 | -1 76 | -1 79 | -1 81 | -1 47 | -1 76 | -1 75 -1 78 |  | -1 65 |  | -1 48 | -1 68 | [18 empty] | Depth in Metres
-12.5 Cell size: 1m
[12 empty] | -1 48 | -1 20 | -1 14 | -1 18 | -1 30 | -1 23 | -1 30 | -1 31 | -1 39 | -1 46 | -1 50 |  | -1 57 |  | -1 58 | -1 51 | -1 37 | -1 27 | -1 43 | -1 68 | -1 25 | -1 33 | -1 25 -1 37 |  | -1 33 |  | -1 13 | -1 36 | [18 empty] | Plotted depths: Average
[12 empty] | -1 47 | -1 48 | -1 44 | -1 56 | -1 48 | -1 69 | -1 74 | -1 66 | -1 86 | -1 89 | -1 94 |  | -2 04 |  | -2 05 | -1 99 | -1 93 | -1 67 | -1 50 | -2 16 | -1 95 | -1 54 | -1 47 -1 28 |  | -1 55 |  | -1 48 | -1 26 | [18 empty] | Zone 1 |  | 0
-2
[13 empty] | -1 82 | -1 75 | -1 86 | -1 97 | -2 07 | -2 09 | -2 19 | -2 45 | -2 27 | -2 34 |  | -2 31 |  | -2 24 | -2 03 | -2 09 | -2 03 | -1 73 | -1 88 | -2 04 | -1 65 | -1 55 -1 23 |  | -1 36 |  | -1 42 | -1 47
Zone 2
[13 empty] | -1 89 | -1 94 | -1 87 | -2 07 | -2 00 | -1 91 | -2 35 | -2 44 | -2 44 | -2 34 |  | -2 31 |  | -2 25 | -2 33 | -2 26 | -2 24 | -1 91 | -1 85 | -2 11 | -2 02 | -1 81 -1 43 |  | -1 57 |  | -2 13 | -2 26 | [20 empty] | -1
[14 empty] | -2 38 | -2 14 | -2 40 | -2 19 | -2 33 | -2 23 | -2 40 | -2 53 | -2 39 |  | -2 33 |  | -2 43 | -2 43 | -2 42 | -2 53 | -1 93 | -2 15 | -2 23 | -2 31 | -1 87-2 -2 03 |  | -1 95 |  | -2 47 | -2 69 | [15 empty] | 0E
365
[14 empty] | -2 53 | -2 29 | -2 24 | -2 48 | -2 47 | -2 30 | -2 38 | -2 33 | -2 18 |  | -2 04 |  | -2 07 | -2 37 | -2 37 | -2 52 | -2 16 | -2 27 | -1 97 | -2 15 | -2 08 -2 25 |  | -1 99 |  | -2 32 | -2 54 | [15 empty] | 45 |  |  |  |  | -2
[14 empty] | -2 48 | -2 42 | -2 23 | -2 52 | -2 48 | -2 47 | -2 40 | -2 27 | -2 29 |  | -2 29 |  | -2 25 | -2 55 | -2 41 | -2 22 | -2 23 | -2 38 | -2 13 | -2 23 | -2 30 -2 42 |  | -2 04 |  | -2 15 | -2 48
45 | 35 50 | E | [11 empty] | -2 59 | -2 33 | -2 20 | -2 42 | -2 57 | -2 61 | -2 38 | -2 36 | -2 32 |  | -2 46 |  | -2 39 | -2 41 | -2 32 | -2 15 | -2 31 | -2 36 | -2 22 | -2 36 | -2 25 -2 19 |  | -1 93 |  | -2 05 | -2 10 | -2 44 | [19 empty] | -3
[14 empty] | -2 60 | -2 11 | -1 90 | -2 17 | -2 30 | -2 23 | -2 34 | -2 38 | -2 26 |  | -2 26 |  | -2 10 | -2 22 | -2 21 | -2 03 | -2 37 | -2 31 | -2 08 | -2 24 | -2 11 -2 05 |  | -1 85 |  | -1 66 | -1 76 | -1 86
| 92 | 5N | [11 empty] | -1 87 | -1 88 | -2 10 | -2 31 | -1 95 | Zone 1 -1.0m below "IN" SUR-2 VEY -1 88 | -1 97 | -1 97 | -1 88 |  | -1 79 |  | -1 74 | -1 78 | -1 77 | -1 95 | -2 08 | -2 24 | -2 09 | -2 09 | -1 69 -1 65 |  | -1 69 |  | -1 65 | -1 74 | -1 82 | [18 empty] | KEYPLAN
52 | 2
[14 empty] | -1 87 | -2 03 | -2 38 | -2 64 | -2 43 | -1 98 | -2 16 | -1 83 | -1 79 |  | -1 75 |  | -1 77 | -1 83 | -2 27 | -1 85 | -1 95 | -2 00 | -2 09 | -1 88 | -1 74 -1 68 |  | -1 62 |  | -1 59 | -1 62 | -1 81
[14 empty] | -1 76 | -2 24 | -2 58 | -2 42 | -2 22 | -2 31 | -2 21 | -1 74 | -1 80 |  | -1 97 |  | -2 04 | -2 03 | -2 06 | -1 87 | -2 06 | -1 97 | -2 21 | -1 91 | -1 84 -1 64 |  | -2 25 |  | -1 64 | -1 64 | -1 75
TeesBay-C
[15 empty] | -2 54 | -2 70 | -2 45 | -2 46 | -2 35 | -2 34 | -2 19 | -2 08 |  | -2 28 |  | -2 22 | -2 11 | -2 25 | -2 32 | -2 20 | -2 16 | -2 35 | -2 32 | -2 17 -2 14 |  | -2 06 |  | -1 98 | -2 00 | -2 23
[15 empty] | -2 98 | -2 79 | -2 23 | -2 30 | -2 32 | -2 50 | -2 00 | -2 20 |  | -2 27 |  | -2 35 | -2 06 | -2 45 | -2 73 | -2 58 | -2 54 | -2 48 | -3 03 | -2 76 -3 17 |  | -2 54 |  | -2 43 | -2 87 | -3 01
-2
[15 empty] | -1 55 | -2 17 | -1 99 | -2 12 | -2 05 | -2 01 | -1 81 | -2 00 |  | -2 01 |  | -2 14 | -1 74 | -1 92 | -2 78 | -3 18 | -3 12 | -3 17 | -3 26 | -3 54 -3 74 |  | -3 57 |  | -2 64 | -2 85 | -3 23 | [11 empty] | 5N
282
[16 empty] | -2 05 | -1 97 | -1 60 | -1 75 | -1 65 | -1 50 | -1 46 |  | -1 41 |  | -1 61 | -1 68 | -1 82 | -2 57 | -3 17 | -3 54 | -3 18 | -3 15 | -3 60 -3 56 |  | -3 90 |  | -3 61 | -3 71 | -3 40 | [11 empty] | 52
[17 empty] | -1 77 | -1 98 | -1 83 | -1 58 | -1 93 | -2 21 |  | -1 68 |  | -1 85 | -1 80 | -1 88 | -1 74 | -2 46 | -2 95 | -2 90 | -3 12 | -3 15 -2 75 |  | -2 78 |  | -3 18 | -2 94 | -2 88 | -2 57
[13 empty] | -3 |  |  |  |  | -2 18 | -1 80 | -2 06 | -1 94 | -1 98 |  | -1 47 |  | -1 88 | -1 70 | -1 69 | -1 22 | -1 68 | -2 06 | -2 16 | -2 17 | -2 00 -2 05 |  | -2 08 |  | -2 37 | -2 82 | -2 87
[18 empty] | -1 26 | -2 09 | -1 89 | -2 30 | -1 50 |  | -1 56 |  | -2 00 | -1 79 | -2 05 | -1 78 | -1 43 | -1 96 | -1 83 | -1 65 | -1 39 -1 41 |  | -1 63 |  | -1 95 | -2 26 | -2 82 | -2 85
-2
[20 empty] | -1 67 | -2 12 | -1 25 |  | -1 82 |  | -1 98 | -1 79 | -2 26 | -2 33 | -2 02 | -2 16 | -1 21 | -1 78 | -1 44 -1 63 |  | -1 59 |  | -1 96 | -1 99 | -2 80 | -2 76
[22 empty] | -1 88 |  | -2 03 |  | -2 02 | -1 79 | -2 64 | -2 45 | -1 96 | -1 89 | -1 27 | -1 70 | -2 12 -1 84 |  | -1 55 |  | -2 15 | -1 82 | -2 62 | -2 76
[22 empty] | -1 92 |  | -1 75 |  | -1 85 | -1 41 | -2 16 | -2 28 | -2 20 | -1 63 | -1 40 | -1 47 | -1 97 -1 49 |  | -1 56 |  | -1 78 | -1 95 | -2 28 | -2 65
[22 empty] | -1 50 |  | -1 60 |  | -1 67 | -1 49 | -1 96 | -1 91 | -1 96 | -1 54 | -1 40 | -1 71 | -1 56 -1 48 |  | -1 57 |  | -1 66 | -1 92 | -2 11 | -2 66
[22 empty] | -1 38 |  | -1 58 |  | -1 93 | -1 70 | -1 55 | -1 78 | -1 55 | -1 52 | -1 68 | -1 84 | -1 60 -1 54 |  | -1 60 |  | -1 65 | -1 86 | -1 70 | -2 66
50000000
[22 empty] | -1 26 |  | -1 78 |  | -1 66 | -1 36 | -1 36 | -1 55 | -1 72 | -1 80 | -1 81 | -1 58 | -1 55 -1 55 |  | -1 66 |  | -1 71 | -1 90 | -1 84 | -2 79 | [13 empty] | 4536
[22 empty] | -1 33 |  | -1 79 |  | -1 50 | -1 81 | -1 55 | -1 49 | -1 69 | -1 92 | -1 67 | -1 64 | -1 74 -1 66 |  | -1 61 |  | -1 74 | -1 97 | -1 69 | -2 27
SCALE BAR
|  | E | [56 empty] | SCALE 1:250
453 | 575 | [22 empty] | -1 26 |  | -1 51 | -1 50 | -1 83 | -1 85 | -1 68 | -1 79 | -1 56 | -1 56 | -1 53 -1 31 |  | -1 37 |  | -1 42 | -1 85 | -1 80 | -2 09 | [16 empty] | 0 | 13.8 27.5
[24 empty] | -1 30 |  | -1 41 | -1 36 | -1 25 | -1 40 | -2 00 | -1 55 | -1 68 | -1 95 | -1 80 -1 68 |  | -2 01 |  | -2 17 | -1 68 | -1 52 | -1 88 |  | -2 25
-2
| 0 |  | N | [20 empty] | -1 93 |  | -1 42 | -1 23 | -1 53 | -1 54 | -1 53 | -1 69 | -1 99 | -1 25 | -1 26 -1 35 |  | -1 51 |  | -1 61 | -1 21 | -1 39 | -1 61 |  | -2 17
5 22 | 9 | [55 empty] | CLIENT
[24 empty] | -2 05 |  | -1 32 | -1 31 | -1 61 | -1 79 | -1 41 | -1 25 | -1 50 | -1 24 | -1 39 -1 61 |  | -1 76 |  | -1 58 | -1 30 | -1 26 | -1 66 |  | -1 99
[24 empty] | -1 73 |  | -1 15 | -1 29 | -1 44 | -1 71 | -1 66 | -1 47 | -1 32 | -1 49 | -1 62 -1 69 |  | -1 58 |  | -1 40 | -1 65 | -1 14 | -1 29 |  | -2 03
[24 empty] | -1 77 |  | -1 42 | -1 32 | -1 15 | -1 43 | -1 31 | -1 31 | -1 37 | -1 35 | -1 40 -1 35 |  | -1 76 |  | -1 54 | -1 86 | -1 16 | -1 17 |  | -1 94
[24 empty] | -1 68 |  | -1 36 | -1 39 | -1 38 | -1 39 | -1 25 | -1 40 | -1 33 | -1 30 | -1 35 -1 29 |  | -1 47 |  | -1 50 | -1 32 | -1 32 | -1 18 |  | -2 03
[24 empty] | -1 70 |  | -1 45 | -1 32 | -1 21 | -1 27 | -1 36 | -1 39 | -1 33 | -1 48 | -1 59 -1 38 |  | -1 47 |  | -1 32 | -1 07 | -1 27 | -1 14 |  | -1 86 | [13 empty] | CONTRACTOR
N
800
[24 empty] | -1 51 |  | -1 40 | -1 36 | -1 32 | -1 30 | -1 45 | -1 47 | -1 34 | -1 26 | -1 42 -1 25 |  | -1 22 |  | -1 37 | -1 19 | -1 11 | -1 22 |  | -1 71 | [8 empty] | 522
[26 empty] | -1 28 | -1 24 | -1 21 | -1 36 | -1 38 | -1 33 | -1 21 | -1 21 | -1 32 -1 58 |  | -1 22 |  | -1 33 | -1 14 | -1 11 | -1 10 |  | -1 59
[26 empty] | -1 33 | -1 26 | -1 23 | -1 34 | -1 31 | -1 34 | -1 21 | -1 19 | -1 18 -1 25 |  | -1 42 |  | -1 62 | -1 42 | -1 48 | -1 51 |  | -1 83
PROJECT NAME
[26 empty] | -1 40 | -1 14 | -1 59 | -1 73 | -1 65 | -1 56 | -1 47 | -1 38 | -1 30 -1 25 |  | -1 17 | [21 empty] | South Bank Quay - Phase 1
[57 empty] | Rev. | Date | Description Prepared Checked Approved Client
DRAWING TITLE
700E
453
Remedial Dredging Zone 1 - In Survey vs Out Survey Comparison
600E
45 | 3
[57 empty] | Van Oord |  | A1230215-POS-GRM-BAT-Z1Z2-0561 : 250
Client5 5E2 | 872 | 5 | N | 4 53 | 6 2 | [13 empty] | 45 3 65 | 0E | [23 empty] | 45 3 | 67 | 5E | [5 empty] | 45 370 0E |  |  |  |  | Project/Dwg. No.Dwg. No. |  | Scale Z1-DIFSheet Cur. Rev.Size0
NOTES
GEODETIC PARAMETERS:
Source Ellipsoid: ETRS-89
[94 empty] | Semi major axis (a): 6 378 137.000 | Inverse Flattening (1/f) : 298.2572221000
[58 empty] | 000°57'E | [35 empty] | Target Ellipsoid: ETRS-89
[94 empty] | Semi major axis (a): 6 378 137.000 | Inverse Flattening (1/f) : 298.2572221000
Datum Shift: name --> Default
[94 empty] | Dx: 0m | Rx (seconds): 0 Sf(ppm): 0
[94 empty] | Dy: 0m | Ry (seconds): 0
[58 empty] | 001°00'E | [35 empty] | Dz: 0m | Rz (seconds): 0
Projection: UK National Grid (OSTN15)
[94 empty] | Latitude of Origin: | 49°00'00.000"N False Easting:400000.000
[94 empty] | Longitude of Origin: 002°00'00.000"W | False Northing: -100000.000
[58 empty] | 001°03'E | [35 empty] | Scale factor: 0.9996012717
Geoid Model: OSGM15-GB
Vertical datum : All surveys are referenced to name LAT (2.85m below OD Newly)
EQUIPMENT:
001°06'E
Survey Vessel: Gouwestroom
55 |  | 0E | [55 empty] | 001°09'E | [32 empty] | 45 37 | 50 | E | Positioning System 1: Heading Device: Multibeam Echosounder: Attitude Sensor: Applanix PosMV Norbit iWMBSApplanix PosMV Applanix PosMV : Graham | Tidegauge: Sound Velocity Sensor: Sound Velocity Profiler: ADL-Micro XSeabed Orinoco SoloValeport Swift
453 | [93 empty] | Survey Drone -
[58 empty] | 001°12'E | [35 empty] | SOFTWARE:
[15 empty] | -0 09 | [78 empty] | Acquisition Software: Teledyne PDS
Processing Software: Teledyne PDS/VOSS.net
[8 empty] | -0 3 5 |  | -0 24 |  |  | -0 0 9 |  | -0 1 8 | -0 20 |  |  | -0 2 | 0 |  | -0 04 |  |  | -0 0 7 |  | -0 0 6 | [36 empty] | -0 2 0 | - 0 20 | - 0 18 | -0 28 | -0 23
001°15'E
[6 empty] | -0 3 3 |  | -0 1 9 |  | -0 13 |  |  | -0 1 1 |  | -0 3 4 | - 0 21 |  |  | - 0 22 |  |  | - 0 20 |  |  | - 0 31 |  | - 0 35 |  | - 0 44 |  | - 0 35 |  | - 0 27 |  | - 0 21 |  | - 0 34 | [25 empty] | - 0 33 | -0 36 | -0 27 | - 0 25 | - 0 34 | - 0 22 | -0 06
SURVEY PERIOD: 28.03.2023 10:30
[6 empty] | -0 4 9 |  | -0 5 0 |  | -0 3 7 |  |  | -0 3 7 |  | -0 5 3 | -0 3 5 |  |  | -0 3 | 5 |  | -0 2 8 |  |  | -0 5 6 |  | - 0 55 |  | -0 58 |  | -0 4 6 |  | -0 4 9 |  | -0 4 5 |  | -0 5 1 | [24 empty] | -0 5 6 | -0 31 | -0 34 | -0 38 | -0 43 | -0 5 4 | - 0 46 | - 0 36 | - 0 41 | [12 empty] | - 0 40 | - 0 52 | - 0 48 | - 0 35 | -0 27
|  |  |  | -0 4 5 |  | -0 3 6 |  | -0 4 6 |  | -0 4 8 |  |  | -0 6 8 |  | -0 5 7 | -0 3 4 |  |  | -0 1 | 1 |  | -0 1 3 |  |  | -0 2 1 |  | -0 2 6 |  | -0 3 1 |  | -0 2 4 |  | -0 2 8 |  | -0 2 6 |  | -0 2 6 |  | -0 4 4 |  | -0 3 6 |  | -0 3 3 |  | -0 3 3 |  | -0 3 6 |  | -0 4 1 |  | -0 3 2 | -0 2 6 |  | -0 4 0 |  | -0 3 4 |  | -0 3 1 -0 3 1 | -0 5 5 | -0 5 4 | -0 5 8 | -0 4 2 | -0 4 8 | -0 4 9 | -0 3 8 | -0 2 5 | -0 2 2 | -0 1 4 | -0 1 7 | -0 1 5 | -0 0 8 | -0 2 7 | -0 3 5 | -0 3 2 | -0 5 0 |  | -0 5 3 | -0 6 4 |  |  | -0 2 8 | -0 2 7 | -0 3 8 | -0 4 3 | -0 5 8 | -0 4 1 | -0 2 8 | -0 3 0 | [6 empty] | LEGEND
|  |  |  | 1.00-0 4 8 |  | -0 3 5 |  | -0 3 4 |  | -0 4 9 |  |  | -0 6 7 |  | -0 5 2 | -0 4 2 |  |  | - 0 28 |  |  | -0 3 6 |  |  | -0 3 7 |  | -0 3 1 |  | -0 2 7 |  | -0 2 8 |  | -0 5 0 |  | -0 4 4 |  | -0 2 9 |  | -0 1 7 |  | -0 0 9 |  | -0 1 4 |  | -0 1 4 |  | -0 2 2 |  | -0 2 0 |  | -0 3 1 | -0 2 6 |  | -0 3 0 |  | -0 2 9 |  | -0 2 7 -0 3 1 | -0 3 2 | -0 2 4 | - 0 27 | - 0 24 | - 0 28 | - 0 26 | - 0 39 | - 0 52 | -0 3 4 | -0 4 3 | -0 4 2 | -0 3 4 | -0 2 5 | -0 3 7 | -0 4 3 | -0 3 8 | -0 4 2 | -0 4 0 | -0 5 7 | - 0 65 | - 0 50 |  | - 0 40 | -0 3 5 | - 0 34 | -0 1 6 | - 0 28 | - 0 29 | - 0 23 | - 0 18 | -0 12 |  |  |  |  | 9.3
Centerline with KP annotation
|  |  |  | -0 4 2 |  | -0 3 7 |  | -0 3 6 |  | -0 6 9 |  |  | -0 8 3 |  | -0 6 5 | -0 6 0 |  |  | -0 5 | 0 |  | -0 4 5 |  |  | -0 5 4 |  | -0 4 6 |  | -0 4 0 |  | -0 3 4 |  | - 0 43 |  | - 0 54 |  | - 0 41 |  | - 0 51 |  | - 0 47 |  | - 0 54 |  | - 0 42 |  | - 0 40 |  | - 0 26 |  | - 0 46 | - 0 49 |  | - 0 42 |  | - 0 25 |  | - 0 15 - 0 20 | - 0 15 | - 0 09 | - 0 20 | - 0 26 | - 0 25 | - 0 20 | - 0 29 | - 0 33 | - 0 15 | - 0 32 | - 0 58 | - 0 58 | - 0 50 | - 0 50 | - 0 45 | - 0 41 | - 0 46 | - 0 68 | - 0 62 | - 0 64 | - 0 67 |  | - 0 87 | - 0 65 | - 0 38 | - 0 40 | - 0 52 | - 0 53 | - 0 73 | - 0 52 | -0 32 | [5 empty] | 0.75
Contours
|  |  |  | -0 8 1 |  | -0 7 7 |  | -0 7 2 |  | -0 9 6 |  |  | -0 9 2 |  | -0 4 8 | -0 4 7 |  |  | -0 4 | 7 |  | -0 5 2 |  |  | -0 4 9 |  | -0 4 5 |  | -0 5 5 |  | -0 5 5 |  | -0 5 2 |  | -0 5 6 |  | -0 4 6 |  | -0 3 1 |  | -0 2 2 |  | -0 3 6 |  | -0 4 8 |  | -0 6 9 |  | -0 6 5 |  | -0 5 6 | -0 8 2 |  | -0 7 6 |  | - 0 82 |  | -0 69 -0 6 7 | -0 7 0 | -0 5 5 | -0 5 3 | -0 4 0 | -0 3 6 | -0 1 7 | -0 1 4 | -0 1 0 | -0 1 4 | -0 3 1 | -0 3 0 | -0 3 3 | -0 3 2 | -0 32 | -0 2 9 | -0 30 | -0 3 0 | -0 4 3 | -0 4 9 | -0 4 5 | -0 6 | 0 | -0 5 2 | -0 3 5 | - 0 23 | - 0 24 | - 0 40 | - 0 61 | - 0 77 | - 0 85 | -0 64
99900 E, 497000 N Coordinates in metres
|  |  |  | - 0 98 |  | - 1 14 |  | - 1 10 |  | - 0 91 |  |  | - 0 36 |  | - 0 05 | - 0 05 |  |  | - 0 14 |  |  | - 0 25 |  |  | - 0 30 |  | - 0 29 |  | - 0 33 |  | - 0 50 |  | - 0 35 |  | - 0 31 |  | - 0 36 |  | - 0 31 |  | - 0 33 |  | - 0 56 |  | - 0 50 |  | - 0 50 |  | - 0 44 |  | - 0 40 | - 0 45 |  | - 0 43 |  | - 0 48 |  | - 0 49 - 0 63 | - 0 84 | - 0 80 | - 0 80 | - 0 67 | - 0 73 | - 0 70 | - 0 63 | - 0 50 | - 0 40 | - 0 43 | - 0 40 | - 0 35 | - 0 32 | - 0 40 | - 0 26 | - 0 22 | - 0 28 | - 0 17 | - 0 18 | - 0 16 | - 0 20 |  | - 0 20 | - 0 16 | - 0 35 | - 0 57 | - 0 43 | - 0 34 | - 0 38 | - 0 28 | - 0 16 |  |  |  |  | Difference Value | 0.5
-0.25 Cell size: 0.5m
Negative Value = Insurvey
5 4532 3 60 |  | 15 00 | N E | [33 empty] | -0 5 2 |  | - 0 52 |  | - 0 22 |  | - 0 28 |  | - 0 22 |  | - 0 17 |  | - 0 19 |  | - 0 18 | - 0 38 |  | - 0 52 |  | -0 44 |  | - 0 35 -0 38 | -0 21 | -0 21 | -0 31 | -0 41 | --0 5 0 33 5 | -0 2 -0 6 8 9 | -0 3 -0 5 4 8 | -0 4 -0 5 4 7 | -0 4 -0 4 3 9 | - -0 6 0 48 9 | - -0 5 0 32 8 | - - 0 14 0 42 | - - 0 18 0 24 | - - 0 29 0 09 | - -0 35 0 13 | - -0 0 56 16 | - -0 -0 0 83 82 39 | - -0 -0 0 49 77 45 | - -0 - 0 62 0 66 71 | - -0 - 0 68 0 49 60 | - -0 - 0 70 0 32 | 56 | - -- 0 41 0 70 22 4 | - -- 0 19 0 80 21 1 | - - - 0 22 0 83 0 32 | - - - 0 20 0 83 0 59 | - - - 0 32 0 45 0 85 | - - - 0 53 0 56 0 62 | - - - 0 55 0 43 0 81 | - -- 0 47 0 33 0 48 | -- 0 320 32 |  | 453 | 80 | 0E | Zone 1 Zone 2 | 0.250.00
[82 empty] | -0 7 6 | - 0 54 | -0 47 | -0 67 | -0 7 1 | - 0 85 | - 0 96 | - 0 87 |  | -0 58 |  |  |  | -0.25
[81 empty] | -0 4 0 | -0 5 9 | - 1 00 | -0 98 | - 0 72 | - 0 78 | - 0 70 | - 0 63 | - 0 93 |  | -0 91
[82 empty] | -1 0 0 | -0 6 2 | -0 7 7 | 5 -01N0 3 | - 0 81 | - 0 79 | - 0 85 | - 0 64 |  | - 0 66 |  |  |  | -0.5
[82 empty] | -1 6 2 | -1 29 | 5-1 1 221 9 | -0 8 3 | -0 8 6 | -0 7 0 | -0 7 2 | - 0 73 |  | -0 66 |  |  |  | KEYPLAN
[82 empty] | -1 4 8 | -1 78 | -1 73 | -1 29 | -0 90 | - 0 72 | - 0 70 | - 0 79 |  | -0 66
TeesBay-C 54°42'N
[81 empty] | -0 9 6 | -1 3 0 | -1 26 | - 1 57 | -1 37 | -1 20 | - 1 08 | - 0 77 | - 0 83 |  | -0 73
[82 empty] | -1 | [7 empty] | -1
[79 empty] | -0 8 | 5 | -0 91 | - 0 92 | - 0 90 | - 0 96 | - 1 06 | - 1 17 | -1 26 | -1 0 1 | - 1 07 |  | -1 01
54°40'N
[78 empty] | -0 6 7 | -1 0 | 2 | -1 39 | -1 35 | -1 19 | -1 04 | -1 1 2 | -1 29 | -0 47 | -0 46
[77 empty] | -1 1 3 | -1 4 3 | - 0 87 |  | -0 84 | -1 0 1 | - 1 12 | -1 24 | [10 empty] | 54°39'N
[78 empty] | -1 2 5 | -0 7 | 1 | -0 4 9 | - 0 89 | -0 96
[79 empty] | -0 5 | 9 | -0 7 3 | -0 7 8 | -0 75 | [11 empty] | 54°38'N
52 45 3 503 65 |  | 1 0N0 0E | [78 empty] | -0 5 2 | - 0 68 | - 0 78 | [7 empty] | 45 3 | 8 | E | 510 000 | 54°36'N00
54°35'N
[94 empty] | SCALE BAR | SCALE 1:500
[85 empty] | N | [8 empty] | 0 | 27.5 55.0
[84 empty] | 90 | 0
[84 empty] | 522 | [9 empty] | CLIENT
CONTRACTOR
PROJECT NAME
[25 empty] | 600 | [34 empty] | 500 | [20 empty] | 400 | [12 empty] | South Bank Quay - Phase 1
N
52 3 7 |  | 5000 | E | [87 empty] | 453 | 900 | E | Rev. Date | Description Prepared Checked Approved Client
453 | [93 empty] | DRAWING TITLE
Zone 2 Remedial Dredge
Difference Chart - Insurvey vs Current
[84 empty] | 5 Project/Dwg. No.2 2 8 | 50N | [8 empty] | Van Oord Client | 1 : 500 230327-PRO-GRM-BAT-Z2-092Zone2 Difference2 0Scale SizeA1
[94 empty] | Dwg. No. | Sheet Cur. Rev.

## Pre-dredge
APPENDIX A – PRE-DREDGE SAMPLE RESULTS
|  |  | Units | % M/M | % (at 0.5phi intervals) | % (at 0.5phi intervals) | % (at 0.5phi intervals) | % (at 0.5phi intervals) | % (at 0.5phi intervals)
|  |  | Method No | WSLM59* | *SUB_01 | *SUB_01 | *SUB_01 | *SUB_01 | *SUB_01
|  |  | Accreditation | UKAS/MMO | MMO | MMO | MMO | MMO | MMO
|  |  |  | Total Organic Carbon | 45mm | 31.5mm | 22.4mm | 16mm | 11.2mm
| Client Reference: | SOCOTEC Ref: | Matrix | − | -5.5 | -5 | -4.5 | -4 | -3.5
SS01 |  | MAR01534.001 | Sediment | 2.77 | 0 | 9.32 | 0 | 0 | 0.9
SS02 |  | MAR01534.002 | Sediment | 4.88 | 0 | 0 | 0 | 0.31 | 0.55
SS03 |  | MAR01534.003 | Sediment | 4.72 | 0 | 0 | 0 | 0 | 0
SS04 |  | MAR01534.004 | Sediment | 4.8 | 0 | 0 | 0 | 0 | 0
SS05 |  | MAR01534.005 | Sediment | 4.74 | 0 | 0 | 0 | 0 | 0
SS06 |  | MAR01534.006 | Sediment | 4.76 | 0 | 0 | 0 | 0 | 0.15
|  |  | Units | % (at 0.5phi intervals) | % (at 0.5phi intervals) | % (at 0.5phi intervals) | % (at 0.5phi intervals) | % (at 0.5phi intervals) | % (at 0.5phi intervals)
|  |  | Method No | *SUB_01 | *SUB_01 | *SUB_01 | *SUB_01 | *SUB_01 | *SUB_01
|  |  | Accreditation | MMO | MMO | MMO | MMO | MMO | MMO
|  |  |  | 8mm | 5.6mm | 4mm | 2.8mm | 2mm | 1.4mm
| Client Reference: | SOCOTEC Ref: | Matrix | -3 | -2.5 | -2 | -1.5 | -1 | -0.5
SS01 |  | MAR01534.001 | Sediment | 0.85 | 1.42 | 1.63 | 2.03 | 1.8 | 1.88
SS02 |  | MAR01534.002 | Sediment | 0.1 | 0.28 | 0.4 | 0.08 | 0.06 | 0.06
SS03 |  | MAR01534.003 | Sediment | 0 | 0 | 0 | 0 | 0 | 0
SS04 |  | MAR01534.004 | Sediment | 0 | 0 | 0 | 0 | 0 | 0
SS05 |  | MAR01534.005 | Sediment | 0 | 0.07 | 0.03 | 0.11 | 0.08 | 0.07
SS06 |  | MAR01534.006 | Sediment | 0 | 0.13 | 0.07 | 0.03 | 0 | 0.01
|  |  | Units | % (at 0.5phi intervals) | % (at 0.5phi intervals) | % (at 0.5phi intervals) | % (at 0.5phi intervals) | % (at 0.5phi intervals) | % (at 0.5phi intervals)
|  |  | Method No | *SUB_01 | *SUB_01 | *SUB_01 | *SUB_01 | *SUB_01 | *SUB_01
|  |  | Accreditation | MMO | MMO | MMO | MMO | MMO | MMO
|  |  |  | 1mm | 707μm | 500μm | 353.6μm | 250μm | 176.8μm
| Client Reference: | SOCOTEC Ref: | Matrix | 0 | 0.5 | 1 | 1.5 | 2 | 2.5
SS01 |  | MAR01534.001 | Sediment | 1.58 | 0 | 0 | 0 | 1.12 | 5.21
SS02 |  | MAR01534.002 | Sediment | 0.08 | 0 | 0 | 0 | 0.09 | 1.28
SS03 |  | MAR01534.003 | Sediment | 0 | 0 | 0 | 0 | 0.2 | 1.37
SS04 |  | MAR01534.004 | Sediment | 0 | 0 | 0 | 0 | 0 | 0.31
SS05 |  | MAR01534.005 | Sediment | 0.02 | 0 | 0 | 0 | 0 | 0
SS06 |  | MAR01534.006 | Sediment | 0.03 | 0 | 0 | 0 | 0 | 0
|  |  | Units | % (at 0.5phi intervals) | % (at 0.5phi intervals) | % (at 0.5phi intervals) | % (at 0.5phi intervals) | % (at 0.5phi intervals) | % (at 0.5phi intervals)
|  |  | Method No | *SUB_01 | *SUB_01 | *SUB_01 | *SUB_01 | *SUB_01 | *SUB_01
|  |  | Accreditation | MMO | MMO | MMO | MMO | MMO | MMO
|  |  |  | 125μm | 88.39μm | 63μm | 44.2μm | 31.3μm | 22.1μm
| Client Reference: | SOCOTEC Ref: | Matrix | 3 | 3.5 | 4 | 4.5 | 5 | 5.5
SS01 |  | MAR01534.001 | Sediment | 2.71 | 4.61 | 5 | 4.7 | 4.86 | 5.66
SS02 |  | MAR01534.002 | Sediment | 1.14 | 5.55 | 7.48 | 7.16 | 8.08 | 9.38
SS03 |  | MAR01534.003 | Sediment | 0.56 | 4.83 | 6.88 | 7.19 | 7.84 | 8.69
SS04 |  | MAR01534.004 | Sediment | 0.95 | 4.7 | 6.71 | 6.43 | 7.73 | 9.25
SS05 |  | MAR01534.005 | Sediment | 0.12 | 2.56 | 6.32 | 6.28 | 7.26 | 8.45
SS06 |  | MAR01534.006 | Sediment | 0.01 | 1.29 | 5.02 | 6.15 | 7.52 | 8.52
|  |  | Units | % (at 0.5phi intervals) | % (at 0.5phi intervals) | % (at 0.5phi intervals) | % (at 0.5phi intervals) | % (at 0.5phi intervals) | % (at 0.5phi intervals)
|  |  | Method No | *SUB_01 | *SUB_01 | *SUB_01 | *SUB_01 | *SUB_01 | *SUB_01
|  |  | Accreditation | MMO | MMO | MMO | MMO | MMO | MMO
|  |  |  | 15.6μm | 11μm | 7.8μm | 5.5μm | 3.9μm | 2.75μm
| Client Reference: | SOCOTEC Ref: | Matrix | 6 | 6.5 | 7 | 7.5 | 8 | 8.5
SS01 |  | MAR01534.001 | Sediment | 6.65 | 6.09 | 6.21 | 6.73 | 5.94 | 4.07
SS02 |  | MAR01534.002 | Sediment | 10.36 | 9.7 | 9.22 | 8.72 | 6.88 | 4.37
SS03 |  | MAR01534.003 | Sediment | 9.95 | 9.23 | 9.18 | 9.53 | 8.08 | 5.3
SS04 |  | MAR01534.004 | Sediment | 11.2 | 10.42 | 9.4 | 9.19 | 7.73 | 5.16
SS05 |  | MAR01534.005 | Sediment | 11.05 | 10.83 | 9.85 | 9.99 | 8.66 | 5.82
SS06 |  | MAR01534.006 | Sediment | 10.35 | 10.05 | 8.99 | 10.09 | 9.46 | 6.46
|  |  | Units | % (at 0.5phi intervals) | % (at 0.5phi intervals) | % (at 0.5phi intervals) | % (at 0.5phi intervals) | % (at 0.5phi intervals) | % (at 0.5phi intervals)
|  |  | Method No | *SUB_01 | *SUB_01 | *SUB_01 | *SUB_01 | *SUB_01 | *SUB_01
|  |  | Accreditation | MMO | MMO | MMO | MMO | MMO | MMO
|  |  |  | 1.95μm | 1.38μm | 0.98μm | 0.69μm | 0.49μm | 0.34μm
| Client Reference: | SOCOTEC Ref: | Matrix | 9 | 9.5 | 10 | 10.5 | 11 | 11.5
SS01 |  | MAR01534.001 | Sediment | 2.2 | 1.22 | 0.94 | 0.93 | 0.92 | 0.85
SS02 |  | MAR01534.002 | Sediment | 2.24 | 1.17 | 0.88 | 0.88 | 0.88 | 0.8
SS03 |  | MAR01534.003 | Sediment | 2.72 | 1.44 | 1.14 | 1.18 | 1.19 | 1.09
SS04 |  | MAR01534.004 | Sediment | 2.71 | 1.43 | 1.11 | 1.12 | 1.13 | 1.03
SS05 |  | MAR01534.005 | Sediment | 3.05 | 1.67 | 1.33 | 1.35 | 1.33 | 1.19
SS06 |  | MAR01534.006 | Sediment | 3.37 | 2.03 | 1.84 | 1.92 | 1.87 | 1.64
|  |  | Units | % (at 0.5phi intervals) | % (at 0.5phi intervals) | % (at 0.5phi intervals) | % (at 0.5phi intervals) | % (at 0.5phi intervals) | % (at 0.5phi intervals)
|  |  | Method No | *SUB_01 | *SUB_01 | *SUB_01 | *SUB_01 | *SUB_01 | *SUB_01
|  |  | Accreditation | MMO | MMO | MMO | MMO | MMO | MMO
|  |  |  | 0.24μm | 0.17μm | 0.12μm | 0.09μm | 0.06μm | 0.04μm
| Client Reference: | SOCOTEC Ref: | Matrix | 12 | 12.5 | 13 | 13.5 | 14 | 14.5
SS01 |  | MAR01534.001 | Sediment | 0.71 | 0.53 | 0.38 | 0.23 | 0.09 | 0.01
SS02 |  | MAR01534.002 | Sediment | 0.67 | 0.5 | 0.36 | 0.22 | 0.09 | 0.01
SS03 |  | MAR01534.003 | Sediment | 0.9 | 0.66 | 0.46 | 0.28 | 0.11 | 0.01
SS04 |  | MAR01534.004 | Sediment | 0.85 | 0.62 | 0.44 | 0.26 | 0.1 | 0.01
SS05 |  | MAR01534.005 | Sediment | 0.96 | 0.68 | 0.47 | 0.27 | 0.11 | 0.01
SS06 |  | MAR01534.006 | Sediment | 1.27 | 0.83 | 0.52 | 0.28 | 0.1 | 0.01
|  |  | Units | % (at 0.5phi intervals)
|  |  | Method No | *SUB_01
|  |  | Accreditation | MMO
<0.04μm
| Client Reference: | SOCOTEC Ref: | Matrix | >14.5
SS01 |  | MAR01534.001 | Sediment | 0
SS02 |  | MAR01534.002 | Sediment | 0
SS03 |  | MAR01534.003 | Sediment | 0
SS04 |  | MAR01534.004 | Sediment | 0
SS05 |  | MAR01534.005 | Sediment | 0
SS06 |  | MAR01534.006 | Sediment | 0
|  |  | Units |  |  |  | mg/Kg (Dry Weight)
|  |  | Method No |  |  |  | ICPMSS*
|  |  | Limit of Detection | 0.5 | 0.04 | 0.5 | 0.5 | 0.01 | 0.5 | 0.5 | 2
|  |  | Accreditation | UKAS/MMO | UKAS/MMO | UKAS/MMO | UKAS/MMO | UKAS/MMO UKAS/MMO | UKAS/MMO | UKAS/MMO | UKAS/MMO
| Client Reference: | SOCOTEC Ref: | Matrix | Arsenic (As) | Cadmium (Cd) | Chromium (Cr) | Copper (Cu) | Mercury (Hg) | Nickel (Ni) | Lead (Pb) | Zinc (Zn)
SS01 |  | MAR01534.001 | Sediment | 27.1 | 0.36 | 47 | 47.2 | 0.34 | 20.7 | 286 | 206
SS02 |  | MAR01534.002 | Sediment | 32.9 | 0.39 | 49.3 | 52.7 | 0.46 | 29.7 | 151 | 248
SS03 |  | MAR01534.003 | Sediment | 25.2 | 0.42 | 58.1 | 65.9 | 0.6 | 30.9 | 151 | 249
SS04 |  | MAR01534.004 | Sediment | 31 | 0.46 | 51.9 | 57.4 | 0.52 | 29.3 | 139 | 235
SS05 |  | MAR01534.005 | Sediment | 29.7 | 0.42 | 51.1 | 54.7 | 0.48 | 29.1 | 136 | 226
SS06 |  | MAR01534.006 | Sediment | 25.4 | 0.24 | 51.2 | 53.6 | 0.45 | 30.7 | 130 | 212
|  | Certified Reference Material SETOC 774 (% Recovery) |  | 98 | 92 | 99 | 99 | 102 | 100 | 97 | 97
|  |  | QC Blank | <0.5 | <0.04 | <0.5 | <0.5 | <0.01 | <0.5 | <0.5 | <2
|  |  | Action level 1: | 20 | 0.4 | 40 | 40 | 0.3 | 20 | 50 | 130
|  |  | Action level 2: | 100 | 5 | 400 | 400 | 3 | 200 | 500 | 800
|  |  | Units |  | mg/Kg (Dry Weight)
|  |  | Method No |  | ASC/SOP/301
|  |  | Limit of Detection | 0.001 | 0.001
|  |  | Accreditation | UKAS/MMO | UKAS/MMO
| Client Reference: | SOCOTEC Ref: | Matrix | Dibutyltin (DBT) | Tributyltin (TBT)
SS01 |  | MAR01534.001 | Sediment | 0.016 | 0.02
SS02 |  | MAR01534.002 | Sediment | 0.015 | 0.033
SS03 |  | MAR01534.003 | Sediment | 0.031 | 0.029
SS04 |  | MAR01534.004 | Sediment | 0.026 | 0.031
SS05 |  | MAR01534.005 | Sediment | <0.005 | 0.03
SS06 |  | MAR01534.006 | Sediment | 0.014 | 0.025
|  | Certified Reference Material QSP078MS (% Recovery) |  | 101 | 86
|  |  | QC Blank | <0.001 | <0.001
|  |  | Units | μg/Kg (Dry Weight) | μg/Kg (Dry Weight) | μg/Kg (Dry Weight) | μg/Kg (Dry Weight) | μg/Kg (Dry Weight) | μg/Kg (Dry Weight) | μg/Kg (Dry Weight) | μg/Kg (Dry Weight) | μg/Kg (Dry Weight) | μg/Kg (Dry Weight) | μg/Kg (Dry Weight) | μg/Kg (Dry Weight) | μg/Kg (Dry Weight) | μg/Kg (Dry Weight) | μg/Kg (Dry Weight) | μg/Kg (Dry Weight) | μg/Kg (Dry Weight) | μg/Kg (Dry Weight) | μg/Kg (Dry Weight) | μg/Kg (Dry Weight) | μg/Kg (Dry Weight) | μg/Kg (Dry Weight) | mg/Kg
|  |  | Method No | ASC/SOP/303/304 | ASC/SOP/303/304 | ASC/SOP/303/304 | ASC/SOP/303/304 | ASC/SOP/303/304 | ASC/SOP/303/304 | ASC/SOP/303/304 | ASC/SOP/303/304 | ASC/SOP/303/304 | ASC/SOP/303/304 | ASC/SOP/303/304 | ASC/SOP/303/304 | ASC/SOP/303/304 | ASC/SOP/303/304 | ASC/SOP/303/304 | ASC/SOP/303/304 | ASC/SOP/303/304 | ASC/SOP/303/304 | ASC/SOP/303/304 | ASC/SOP/303/304 | ASC/SOP/303/304 | ASC/SOP/303/304 | ASC/SOP/305
|  |  | Limit of Detection | 1 | 1 | 1 | 1 | 1 | 1 | 1 | 1 | 1 | 1 | 1 | 1 | 1 | 1 | 1 | 1 | 1 | 1 | 1 | 1 | 1 | 1 | 1
|  |  | Accreditation | UKAS/MMO | UKAS/MMO | UKAS/MMO | UKAS/MMO | UKAS/MMO | UKAS/MMO | UKAS/MMO | UKAS/MMO | UKAS/MMO | MMO | MMO | MMO | MMO | MMO | UKAS/MMO | UKAS/MMO | UKAS/MMO | UKAS/MMO | UKAS/MMO | MMO | UKAS/MMO | UKAS/MMO | MMO
| Client Reference: | SOCOTEC Ref: | Matrix | ACENAPTH | ACENAPHY | ANTHRACN | BAA | BAP | BBF | BENZGHIP | BEP | BKF* | C1N | C1PHEN | C2N | C3N | CHRYSENE* | DBENZAH | FLUORANT | FLUORENE | INDPYR | NAPTH | PERYLENE | PHENANT | PYRENE | THC
SS01 |  | MAR01534.001 | Sediment | 538 | 277 | 420 | 787 | 881 | 813
SS02 |  | MAR01534.002 | Sediment | 654 | 307 | 464 | 1030 | 1160 | 1080
SS03 |  | MAR01534.003 | Sediment | 577 | 359 | 569 | 922 | 1090 | 1020
SS04 |  | MAR01534.004 | Sediment | 655 | 325 | 510 | 975 | 1110 | 1030
SS05 |  | MAR01534.005 | Sediment | 432 | 184 | 302 | 703 | 773 | 742
SS06 |  | MAR01534.006 | Sediment | 413 | 215 | 355 | 733 | 831 | 786
| Certified Reference Material Quasimeme QPH107MS (% Recovery) |  |  | 84 | 98 | 94 | 84 | 89 | 74
|  |  | QC Blank | <1 | <1 | <1 | <1 | <1 | <1
|  |  | Units | μg/Kg (Dry Weight) | μg/Kg (Dry Weight) | μg/Kg (Dry Weight) | μg/Kg (Dry Weight) | μg/Kg (Dry Weight) | μg/Kg (Dry Weight)
|  |  | Method No | ASC/SOP/303/304 | ASC/SOP/303/304 | ASC/SOP/303/304 | ASC/SOP/303/304 | ASC/SOP/303/304 | ASC/SOP/303/304
|  |  | Limit of Detection | 1 | 1 | 1 | 1 | 1 | 1
|  |  | Accreditation | UKAS/MMO | UKAS/MMO | UKAS/MMO | MMO | MMO | MMO
| Client Reference: | SOCOTEC Ref: | Matrix | BENZGHIP | BEP | BKF* | C1N | C1PHEN | C2N
SS01 |  | MAR01534.001 | Sediment | 644 | 649 | 730 | 2730 | 1370 | 2270
SS02 |  | MAR01534.002 | Sediment | 920 | 864 | 902 | 4590 | 2170 | 3640
SS03 |  | MAR01534.003 | Sediment | 877 | 838 | 844 | 4950 | 2190 | 3770
SS04 |  | MAR01534.004 | Sediment | 927 | 872 | 867 | 5460 | 2530 | 4290
SS05 |  | MAR01534.005 | Sediment | 653 | 612 | 614 | 3680 | 1670 | 2940
SS06 |  | MAR01534.006 | Sediment | 709 | 657 | 650 | 4090 | 1890 | 3270
| Certified Reference Material Quasimeme QPH107MS (% Recovery) |  |  | 88 | 79 | 78 | 100 | 61 | 95
|  |  | QC Blank | <1 | <1 | <1 | <1 | <1 | <1
|  |  | Units | μg/Kg (Dry Weight) | μg/Kg (Dry Weight) | μg/Kg (Dry Weight) | μg/Kg (Dry Weight) | μg/Kg (Dry Weight) | μg/Kg (Dry Weight) | μg/Kg (Dry Weight) | μg/Kg (Dry Weight) | μg/Kg (Dry Weight) | μg/Kg (Dry Weight) | mg/Kg
|  |  | Method No | ASC/SOP/303/304 | ASC/SOP/303/304 | ASC/SOP/303/304 | ASC/SOP/303/304 | ASC/SOP/303/304 | ASC/SOP/303/304 | ASC/SOP/303/304 | ASC/SOP/303/304 | ASC/SOP/303/304 | ASC/SOP/303/304 | ASC/SOP/305
|  |  | Limit of Detection | 1 | 1 | 1 | 1 | 1 | 1 | 1 | 1 | 1 | 1 | 1
|  |  | Accreditation | MMO | MMO | UKAS/MMO | UKAS/MMO | UKAS/MMO | UKAS/MMO | UKAS/MMO | MMO | UKAS/MMO | UKAS/MMO | MMO
| Client Reference: | SOCOTEC Ref: | Matrix | C3N | CHRYSENE* | DBENZAH | FLUORANT | FLUORENE | INDPYR | NAPTH | PERYLENE | PHENANT | PYRENE | THC
SS01 |  | MAR01534.001 | Sediment | 1760 | 883 | 148 | 1650 | 512 | 617
SS02 |  | MAR01534.002 | Sediment | 3060 | 1130 | 202 | 1950 | 720 | 822
SS03 |  | MAR01534.003 | Sediment | 3190 | 1020 | 195 | 1600 | 715 | 772
SS04 |  | MAR01534.004 | Sediment | 3600 | 1090 | 204 | 1830 | 757 | 783
SS05 |  | MAR01534.005 | Sediment | 2440 | 798 | 147 | 1320 | 499 | 559
SS06 |  | MAR01534.006 | Sediment | 2850 | 827 | 153 | 1390 | 514 | 540
| Certified Reference Material Quasimeme QPH107MS (% Recovery) |  |  | 88 | 82 | 92 | 91 | 88 | 90
|  |  | QC Blank | <1 | <1 | <1 | <1 | <1 | <1
|  |  | Units | μg/Kg (Dry Weight) | μg/Kg (Dry Weight) | μg/Kg (Dry Weight) | μg/Kg (Dry Weight) | mg/Kg
|  |  | Method No | ASC/SOP/303/304 | ASC/SOP/303/304 | ASC/SOP/303/304 | ASC/SOP/303/304 | ASC/SOP/305
|  |  | Limit of Detection | 1 | 1 | 1 | 1 | 1
|  |  | Accreditation | UKAS/MMO | MMO | UKAS/MMO | UKAS/MMO | MMO
| Client Reference: | SOCOTEC Ref: | Matrix | NAPTH | PERYLENE | PHENANT | PYRENE | THC
SS01 |  | MAR01534.001 | Sediment | 1120 | 212 | 1570 | 1490 | 118
SS02 |  | MAR01534.002 | Sediment | 1750 | 274 | 2060 | 1830 | 126
SS03 |  | MAR01534.003 | Sediment | 1880 | 274 | 1940 | 1730 | 120
SS04 |  | MAR01534.004 | Sediment | 2060 | 257 | 2220 | 1820 | 100
SS05 |  | MAR01534.005 | Sediment | 1380 | 187 | 1510 | 1270 | 84.5
SS06 |  | MAR01534.006 | Sediment | 1460 | 199 | 1660 | 1350 | 123
| Certified Reference Material Quasimeme QPH107MS (% Recovery) |  |  | 95 | 94 | 87 | 92 | 110~
|  |  | QC Blank | <1 | <1 | <1 | <1 | <1
|  |  | Units | mg/Kg (Dry Weight) | mg/Kg (Dry Weight) | mg/Kg (Dry Weight) | mg/Kg (Dry Weight) | mg/Kg (Dry Weight) | mg/Kg (Dry Weight) | mg/Kg (Dry Weight)
|  |  | Method No | ASC/SOP/302 | ASC/SOP/302 | ASC/SOP/302 | ASC/SOP/302 | ASC/SOP/302 | ASC/SOP/302 | ASC/SOP/302
|  |  | Limit of Detection | 8e-05 | 8e-05 | 8e-05 | 8e-05 | 8e-05 | 8e-05 | 8e-05
|  |  | Accreditation | UKAS/MMO | UKAS/MMO | UKAS/MMO | UKAS/MMO | UKAS/MMO | UKAS/MMO | UKAS/MMO | UKAS/MMO | UKAS/MMO | UKAS/MMO | UKAS/MMO | UKAS/MMO | UKAS/MMO | UKAS/MMO | UKAS/MMO | UKAS/MMO | UKAS/MMO | MMO* | UKAS/MMO | UKAS/MMO | UKAS/MMO | UKAS/MMO | UKAS/MMO | UKAS/MMO | UKAS/MMO
| Client Reference: | SOCOTEC Ref: | Matrix | PCB 101 | PCB 105 | PCB 110 | PCB 118 | PCB 128 | PCB 138 | PCB 141 | PCB 149 | PCB 151 | PCB 153 | PCB 156 | PCB 158 | PCB 170 | PCB 18 | PCB 180 | PCB 183 | PCB 187 | PCB 194 | PCB 28 | PCB 31 | PCB 44 | PCB 47 | PCB 49 | PCB 52 | PCB 66
SS01 |  | MAR01534.001 | Sediment | 0.00082 | 0.00028 | 0.00095 | 0.00093 | 0.00018 | 0.00079 | 0.0001 | 0.00082 | 0.00023 | 0.0012 | 9e-05 | 0.00012 | 0.00023 | 0.00023 | 0.00064 | 0.00013 | 0.00039 | 0.00016 | 0.00059 | 0.00054 | 0.00038 | 0.00011 | 0.00036 | 0.00058 | 0.00056
SS02 |  | MAR01534.002 | Sediment | 0.00064 | 0.00021 | 0.00075 | 0.00074 | 0.00014 | 0.00076 | 9e-05 | 0.00075 | 0.00019 | 0.00079 | <0.00008 | 0.00012 | 0.0002 | 0.00021 | 0.00049 | 0.00012 | 0.0003 | 0.00013 | 0.00049 | 0.00044 | 0.0003 | 0.00013 | 0.00032 | 0.00046 | 0.00046
SS03 |  | MAR01534.003 | Sediment | 0.00096 | 0.00028 | 0.00107 | 0.00109 | 0.00018 | 0.0008 | 0.00015 | 0.00096 | 0.00025 | 0.00099 | 0.0001 | 9e-05 | 0.00025 | 0.00032 | 0.00063 | 0.0002 | 0.00048 | 0.0002 | 0.00073 | 0.00067 | 0.00044 | 0.00017 | 0.00046 | 0.00071 | 0.00065
SS04 |  | MAR01534.004 | Sediment | 0.00083 | 0.00027 | 0.0009 | 0.00097 | 0.00014 | 0.00112 | 0.00014 | 0.0009 | 0.00029 | 0.00096 | 0.00011 | 0.00014 | 0.00022 | 0.00025 | 0.0006 | 0.00015 | 0.00045 | 0.00017 | 0.00059 | 0.00057 | 0.00039 | 0.00015 | 0.00038 | 0.00058 | 0.00057
SS05 |  | MAR01534.005 | Sediment | 0.0009 | 0.00024 | 0.00086 | 0.00088 | 0.00017 | 0.00096 | 0.00012 | 0.00081 | 0.00017 | 0.00095 | <0.00008 | 0.00012 | 0.00022 | 0.00025 | 0.00057 | 0.00013 | 0.00038 | 0.00017 | 0.00057 | 0.00053 | 0.00031 | 0.00011 | 0.00036 | 0.00055 | 0.00054
SS06 |  | MAR01534.006 | Sediment | 0.00079 | 0.00031 | 0.00087 | 0.00094 | 0.0002 | 0.00107 | 0.00011 | 0.00078 | 0.00026 | 0.00104 | 0.00011 | 0.00011 | 0.00024 | 0.00025 | 0.00059 | 0.00015 | 0.00042 | 0.00019 | 0.0006 | 0.00057 | 0.00036 | 0.00016 | 0.00036 | 0.00053 | 0.00053
| Certified Reference Material Quasimeme QOR151MS (% Recovery) |  |  | 101 | 85 | 105 | 101 | 89 | 95 | 88 | 95 | 111 | 98 | 85 | 80 | 94 | 89 | 97 | 90 | 102 | 87 | 78 | 95 | 105 | 101 | 104 | 99 | 109~
|  |  | QC Blank | <0.00008 | <0.00008 | <0.00008 | <0.00008 | <0.00008 | <0.00008 | <0.00008 | 95 | <0.00008 | <0.00008 | <0.00008 | <0.00008 | <0.00008 | <0.00008 | <0.00008 | <0.00008 | <0.00008 | <0.00008 | <0.00008 | <0.00008 | <0.00008 | <0.00008 | <0.00008 | <0.00008 | <0.00008
|  |  | Units | mg/Kg (Dry Weight) | mg/Kg (Dry Weight) | mg/Kg (Dry Weight) | mg/Kg (Dry Weight) | mg/Kg (Dry Weight) | mg/Kg (Dry Weight) | mg/Kg (Dry Weight) | <0.00008
|  |  | Method No | ASC/SOP/302 | ASC/SOP/302 | ASC/SOP/302 | ASC/SOP/302 | ASC/SOP/302 | ASC/SOP/302 | ASC/SOP/302
|  |  | Limit of Detection | 8e-05 | 8e-05 | 8e-05 | 8e-05 | 8e-05 | 8e-05 | 8e-05
|  |  | Accreditation | UKAS/MMO | UKAS/MMO | UKAS/MMO | UKAS/MMO | UKAS/MMO | UKAS/MMO | UKAS/MMO | UKAS/MMO | UKAS/MMO | UKAS/MMO | MMO* | UKAS/MMO | UKAS/MMO | UKAS/MMO | UKAS/MMO | UKAS/MMO | UKAS/MMO | UKAS/MMO
| Client Reference: | SOCOTEC Ref: | Matrix | PCB 149 | PCB 151 | PCB 153 | PCB 156 | PCB 158 | PCB 170 | PCB 18 | PCB 180 | PCB 183 | PCB 187 | PCB 194 | PCB 28 | PCB 31 | PCB 44 | PCB 47 | PCB 49 | PCB 52 | PCB 66
SS01 |  | MAR01534.001 | Sediment | 0.00082 | 0.00023 | 0.0012 | 9e-05 | 0.00012 | 0.00023 | 0.00023 | 0.00064 | 0.00013 | 0.00039 | 0.00016 | 0.00059 | 0.00054 | 0.00038 | 0.00011 | 0.00036 | 0.00058 | 0.00056
SS02 |  | MAR01534.002 | Sediment | 0.00075 | 0.00019 | 0.00079 | <0.00008 | 0.00012 | 0.0002 | 0.00021 | 0.00049 | 0.00012 | 0.0003 | 0.00013 | 0.00049 | 0.00044 | 0.0003 | 0.00013 | 0.00032 | 0.00046 | 0.00046
SS03 |  | MAR01534.003 | Sediment | 0.00096 | 0.00025 | 0.00099 | 0.0001 | 9e-05 | 0.00025 | 0.00032 | 0.00063 | 0.0002 | 0.00048 | 0.0002 | 0.00073 | 0.00067 | 0.00044 | 0.00017 | 0.00046 | 0.00071 | 0.00065
SS04 |  | MAR01534.004 | Sediment | 0.0009 | 0.00029 | 0.00096 | 0.00011 | 0.00014 | 0.00022 | 0.00025 | 0.0006 | 0.00015 | 0.00045 | 0.00017 | 0.00059 | 0.00057 | 0.00039 | 0.00015 | 0.00038 | 0.00058 | 0.00057
SS05 |  | MAR01534.005 | Sediment | 0.00081 | 0.00017 | 0.00095 | <0.00008 | 0.00012 | 0.00022 | 0.00025 | 0.00057 | 0.00013 | 0.00038 | 0.00017 | 0.00057 | 0.00053 | 0.00031 | 0.00011 | 0.00036 | 0.00055 | 0.00054
SS06 |  | MAR01534.006 | Sediment | 0.00078 | 0.00026 | 0.00104 | 0.00011 | 0.00011 | 0.00024 | 0.00025 | 0.00059 | 0.00015 | 0.00042 | 0.00019 | 0.0006 | 0.00057 | 0.00036 | 0.00016 | 0.00036 | 0.00053 | 0.00053
| Certified Reference Material Quasimeme QOR151MS (% Recovery) |  |  | 95 | 111 | 98 | 85 | 80 | 94 | 89 | 97 | 90 | 102 | 87 | 78 | 95 | 105 | 101 | 104 | 99 | 109~
|  |  | QC Blank | <0.00008 | <0.00008 | <0.00008 | <0.00008 | <0.00008 | <0.00008 | <0.00008 | <0.00008 | <0.00008 | <0.00008 | <0.00008 | <0.00008 | <0.00008 | <0.00008 | <0.00008 | <0.00008 | <0.00008 | <0.00008
|  |  | Units | mg/Kg (Dry Weight) | mg/Kg (Dry Weight) | mg/Kg (Dry Weight) | mg/Kg (Dry Weight) | mg/Kg (Dry Weight) | mg/Kg (Dry Weight) | mg/Kg (Dry Weight)
|  |  | Method No | ASC/SOP/302 | ASC/SOP/302 | ASC/SOP/302 | ASC/SOP/302 | ASC/SOP/302 | ASC/SOP/302 | ASC/SOP/302
|  |  | Limit of Detection | 8e-05 | 8e-05 | 8e-05 | 8e-05 | 8e-05 | 8e-05 | 8e-05
|  |  | Accreditation | UKAS/MMO | UKAS/MMO | UKAS/MMO | MMO* | UKAS/MMO | UKAS/MMO | UKAS/MMO | UKAS/MMO | UKAS/MMO | UKAS/MMO | UKAS/MMO
| Client Reference: | SOCOTEC Ref: | Matrix | PCB 180 | PCB 183 | PCB 187 | PCB 194 | PCB 28 | PCB 31 | PCB 44 | PCB 47 | PCB 49 | PCB 52 | PCB 66
SS01 |  | MAR01534.001 | Sediment | 0.00064 | 0.00013 | 0.00039 | 0.00016 | 0.00059 | 0.00054 | 0.00038 | 0.00011 | 0.00036 | 0.00058 | 0.00056
SS02 |  | MAR01534.002 | Sediment | 0.00049 | 0.00012 | 0.0003 | 0.00013 | 0.00049 | 0.00044 | 0.0003 | 0.00013 | 0.00032 | 0.00046 | 0.00046
SS03 |  | MAR01534.003 | Sediment | 0.00063 | 0.0002 | 0.00048 | 0.0002 | 0.00073 | 0.00067 | 0.00044 | 0.00017 | 0.00046 | 0.00071 | 0.00065
SS04 |  | MAR01534.004 | Sediment | 0.0006 | 0.00015 | 0.00045 | 0.00017 | 0.00059 | 0.00057 | 0.00039 | 0.00015 | 0.00038 | 0.00058 | 0.00057
SS05 |  | MAR01534.005 | Sediment | 0.00057 | 0.00013 | 0.00038 | 0.00017 | 0.00057 | 0.00053 | 0.00031 | 0.00011 | 0.00036 | 0.00055 | 0.00054
SS06 |  | MAR01534.006 | Sediment | 0.00059 | 0.00015 | 0.00042 | 0.00019 | 0.0006 | 0.00057 | 0.00036 | 0.00016 | 0.00036 | 0.00053 | 0.00053
| Certified Reference Material Quasimeme QOR151MS (% Recovery) |  |  | 97 | 90 | 102 | 87 | 78 | 95 | 105 | 101 | 104 | 99 | 109~
|  |  | QC Blank | <0.00008 | <0.00008 | <0.00008 | <0.00008 | <0.00008 | <0.00008 | <0.00008 | <0.00008 | <0.00008 | <0.00008 | <0.00008
|  |  | Units | mg/Kg (Dry Weight) | mg/Kg (Dry Weight) | mg/Kg (Dry Weight) | mg/Kg (Dry Weight)
|  |  | Method No | ASC/SOP/302 | ASC/SOP/302 | ASC/SOP/302 | ASC/SOP/302
|  |  | Limit of Detection | 8e-05 | 8e-05 | 8e-05 | 8e-05
|  |  | Accreditation | UKAS/MMO | UKAS/MMO | UKAS/MMO | UKAS/MMO
| Client Reference: | SOCOTEC Ref: | Matrix | PCB 47 | PCB 49 | PCB 52 | PCB 66
SS01 |  | MAR01534.001 | Sediment | 0.00011 | 0.00036 | 0.00058 | 0.00056
SS02 |  | MAR01534.002 | Sediment | 0.00013 | 0.00032 | 0.00046 | 0.00046
SS03 |  | MAR01534.003 | Sediment | 0.00017 | 0.00046 | 0.00071 | 0.00065
SS04 |  | MAR01534.004 | Sediment | 0.00015 | 0.00038 | 0.00058 | 0.00057
SS05 |  | MAR01534.005 | Sediment | 0.00011 | 0.00036 | 0.00055 | 0.00054
SS06 |  | MAR01534.006 | Sediment | 0.00016 | 0.00036 | 0.00053 | 0.00053
| Certified Reference Material Quasimeme QOR151MS (% Recovery) |  |  | 101 | 104 | 99 | 109~
|  |  | QC Blank | <0.00008 | <0.00008 | <0.00008 | <0.00008
|  |  | Units |  |  |  | mg/Kg (Dry Weight)
|  |  | Method No |  |  |  | ASC/SOP/302
|  |  | Limit of Detection |  |  |  | 0.0001
|  |  | Accreditation | UKAS/MMO | UKAS/MMO | UKAS/MMO | UKAS/MMO | UKAS/MMO | UKAS/MMO | UKAS/MMO | UKAS/MMO
| Client Reference: | SOCOTEC Ref: | Matrix | AHCH | BHCH | GHCH | DIELDRIN | HCB | PPTDE | PPDDE | PPDDT
SS01 |  | MAR01534.001 | Sediment | <0.0001 | <0.0001 | 0.0001 | 0.0006 | 0.0013 | 0.0014 | 0.0012 | 0.0005
SS02 |  | MAR01534.002 | Sediment | <0.0001 | <0.0001 | 0.0001 | 0.0004 | 0.001 | 0.001 | 0.0008 | 0.0005
SS03 |  | MAR01534.003 | Sediment | <0.0001 | <0.0001 | 0.0002 | 0.0006 | 0.0013 | 0.0016 | 0.0013 | 0.0016
SS04 |  | MAR01534.004 | Sediment | <0.0001 | <0.0001 | 0.0002 | 0.0006 | 0.0012 | 0.0013 | 0.0012 | 0.0007
SS05 |  | MAR01534.005 | Sediment | <0.0001 | <0.0001 | 0.0002 | 0.0002 | 0.0012 | 0.0014 | 0.001 | 0.0002
SS06 |  | MAR01534.006 | Sediment | <0.0001 | <0.0001 | 0.0002 | 0.0006 | 0.0011 | 0.0014 | 0.0013 | 0.0002
| Certified Reference Material Quasimeme QOR151MS (% Recovery) |  |  | 108~ | 115~ | 111 | 88 | 67 | 107 | 112 | 107
|  |  | QC Blank | <0.0001 | <0.0001 | <0.0001 | <0.0001 <0.0001 | <0.0001 | <0.0001 | <0.0001 | <0.0001
Method Code | Sample ID | The following information should be taken into consideration when using the data contained within this report
*SUB_01 | MAR01534.001-006 | Analysis was conducted by an approved subcontracted laboratory.
WSLM59* | MAR01534.001-006 | Analysis was conducted by an internal SOCOTEC laboratory. UKAS accredited analysis by this laboratory is under UKAS number 1252.
ICPMSS* | MAR01534.001-006 | Analysis was conducted by an internal SOCOTEC laboratory. UKAS accredited analysis by this laboratory is under UKAS number 1252.
ASC/SOP/301 | MAR01534.001-006 | The matrix of this sample has been found to interfere with the result for this test. The sample has therefore been diluted, but in doing so, the detection limit for this test has been elevated.
Benzo[k]fluoranthene is known to coelute with Benzo[j]fluoranthene and these peaks can not be resolved. It is believed Benzo[j]fluoranthene is present in these samples therefore it is
ASC/SOP/303/304 | MAR01534.001-006 | suggested that the Benzo[k]fluoranthene results should be taken as a Benzo[k]fluoranthene (inc. Benzo[j]fluoranthene). Benzo[j]fluoranthene is not UKAS accredited. This should be taken into
consideration when utilising the data.
Chrysene is known to coelute with Triphenylene and these peaks can not be resolved in the PAHSED UKAS accredited method. Chrysene and Triphenylene are resolved for MMO but this is
ASC/SOP/303/304 | MAR01534.001-006
currently not UKAS accredited therefore Chrysene is reported without this acccreditation.
Deviation Code | Deviation Definition | Sample ID | Deviation Details. The following information should be taken into consideration when using the data contained within this report
D1 | Holding Time Exceeded | N/A | N/A
D2 | Sample Contaminated through Damaged Packaging | N/A | N/A
D3 | Sample Contaminated through Sampling | N/A | N/A
D4 | Inappropriate Container/Packaging | N/A | N/A
D5 | Damaged in Transit | N/A | N/A
D6 | Insufficient Quantity of Sample | N/A | N/A
D7 | Inappropriate Headspace | N/A | N/A
D8 | Retained at Incorrect Temperature | N/A | N/A
D9 | Lack of Date & Time of Sampling | N/A | N/A
D10 | Insufficient Sample Details | N/A | N/A
D11 | Sample integrity compromised or not suitable for analysis | N/A | N/A
Method | Sample and Fraction Size |  | Method Summary
Particle Size Analysis | Wet Sediment | Wet and dry sieving followed by laser diffraction analysis.
Total Organic Carbon (TOC) | Air dried | Carbonate removal and sulphurous acid/combustion at 1600°C/NDIR.
Metals | Air dried | Aqua-regia extraction followed by ICP analysis.
Organotins | Wet Sediment | Solvent extraction and derivatisation followed by GC-MS analysis.
Polyaromatic Hydrocarbons (PAH) | Wet Sediment | Solvent extraction and clean up followed by GC-MS analysis.
Total Hydrocarbon Content (THC) | Wet Sediment | Ultra-violet fluorescence spectroscopy
Polychlorinated Biphenyls (PCBs) | Air dried and seived to <2mm | Solvent extraction and clean up followed by GC-MS-MS analysis.
Organochlorine Pesticides (OCPs) | Air dried and seived to <2mm | Solvent extraction and clean up followed by GC-MS-MS analysis.
Analyte Definitions
Analyte Abbreviation | Full Analyte name | Analyte Abbreviation Full Analyte name | Analyte Abbreviation | Full Analyte name
ACENAPTH | Acenaphthene | C2N C2-naphthalenes | THC | Total Hydrocarbon Content
ACENAPHY | Acenaphthylene | C3N C3-naphthalenes | AHCH | alpha-Hexachlorocyclohexane
ANTHRACN | Anthracene | CHRYSENE Chrysene | BHCH | beta-Hexachlorocyclohexane
BAA | Benzo[a]anthracene | DBENZAH Dibenzo[ah]anthracene | GHCH | gamma-Hexachlorocyclohexane
BAP | Benzo[a]pyrene | FLUORANT Fluoranthene | DIELDRIN | Dieldrin
BBF | Benzo[b]fluoranthene | FLUORENE Fluorene | HCB | Hexachlorobenzene
BEP | Benzo[e]pyrene | INDPYR Indeno[1,2,3-cd]pyrene | PPDDE | p,p'-Dichlorodiphenyldichloroethylene
BENZGHIP | Benzo[ghi]perylene | NAPTH Naphthalene | PPDDT | p,p'-Dichlorodiphenyltrichloroethane
BKF | Benzo[k]fluoranthene | PERYLENE Perylene | PPTDE | p,p'-Dichlorodiphenyldichloroethane
C1N | C1-naphthalenes | PHENANT Phenanthrene
C1PHEN | C1-phenanthrene | PYRENE Pyrene

## Post-dredge
APPENDIX B – POST-DREDGE SAMPLE RESULTS
|  |  | Units | % M/M | % (at 0.5phi intervals) | % (at 0.5phi intervals) | % (at 0.5phi intervals) | % (at 0.5phi intervals) | % (at 0.5phi intervals) | % (at 0.5phi intervals)
|  |  | Method No | WSLM59* | *SUB_01 | *SUB_01 | *SUB_01 | *SUB_01 | *SUB_01 | *SUB_01
|  |  | Accreditation | UKAS/MMO | MMO | MMO | MMO | MMO | MMO | MMO
|  |  |  | Total Organic Carbon | 45mm | 31.5mm | 22.4mm | 16mm | 11.2mm | 8mm
| Client Reference: | SOCOTEC Ref: | Matrix | − | -5.5 | -5 | -4.5 | -4 | -3.5 | -3
SS01 |  | MAR01640.001 | Sediment | 5.34 | 0 | 0 | 0 | 0 | 0 | 0
SS02 |  | MAR01640.002 | Sediment | 5.56 | 0 | 0 | 0 | 0 | 0 | 0
SS03 |  | MAR01640.003 | Sediment | 5.62 | 0 | 0 | 0 | 0 | 0 | 0
SS04 |  | MAR01640.004 | Sediment | 5.52 | 0 | 0 | 0 | 0 | 0 | 0
SS05 |  | MAR01640.005 | Sediment | 5.41 | 0 | 0.02 | 0 | 0.02 | 0 | 0.19
SS06 |  | MAR01640.006 | Sediment | 4.03 | 0 | 0 | 0 | 0 | 0 | 0.02
|  |  | Units | % (at 0.5phi intervals) | % (at 0.5phi intervals) | % (at 0.5phi intervals) | % (at 0.5phi intervals) | % (at 0.5phi intervals) | % (at 0.5phi intervals) | % (at 0.5phi intervals)
|  |  | Method No | *SUB_01 | *SUB_01 | *SUB_01 | *SUB_01 | *SUB_01 | *SUB_01 | *SUB_01
|  |  | Accreditation | MMO | MMO | MMO | MMO | MMO | MMO | MMO
|  |  |  | 5.6mm | 4mm | 2.8mm | 2mm | 1.4mm | 1mm | 707μm
| Client Reference: | SOCOTEC Ref: | Matrix | -2.5 | -2 | -1.5 | -1 | -0.5 | 0 | 0.5
SS01 |  | MAR01640.001 | Sediment | 0 | 0 | 0 | 0 | 0 | 0 | 0
SS02 |  | MAR01640.002 | Sediment | 0 | 0 | 0 | 0 | 0 | 0 | 0.02
SS03 |  | MAR01640.003 | Sediment | 0 | 0 | 0 | 0 | 0 | 0 | 0
SS04 |  | MAR01640.004 | Sediment | 0 | 0 | 0 | 0 | 0 | 0 | 0
SS05 |  | MAR01640.005 | Sediment | 0.16 | 0 | 0 | 0 | 0 | 0 | 0
SS06 |  | MAR01640.006 | Sediment | 0.05 | 0.12 | 0.07 | 0.04 | 0.08 | 0.18 | 2.29
|  |  | Units | % (at 0.5phi intervals) | % (at 0.5phi intervals) | % (at 0.5phi intervals) | % (at 0.5phi intervals) | % (at 0.5phi intervals) | % (at 0.5phi intervals) | % (at 0.5phi intervals)
|  |  | Method No | *SUB_01 | *SUB_01 | *SUB_01 | *SUB_01 | *SUB_01 | *SUB_01 | *SUB_01
|  |  | Accreditation | MMO | MMO | MMO | MMO | MMO | MMO | MMO
|  |  |  | 500μm | 353.6μm | 250μm | 176.8μm | 125μm | 88.39μm | 63μm
| Client Reference: | SOCOTEC Ref: | Matrix | 1 | 1.5 | 2 | 2.5 | 3 | 3.5 | 4
SS01 |  | MAR01640.001 | Sediment | 0.5 | 1.72 | 0.49 | 2.38 | 7.95 | 2.76 | 6.12
SS02 |  | MAR01640.002 | Sediment | 1.37 | 4.42 | 3.17 | 4.56 | 8.7 | 3.28 | 3.86
SS03 |  | MAR01640.003 | Sediment | 0 | 0 | 0 | 2.02 | 7.26 | 2.49 | 6.84
SS04 |  | MAR01640.004 | Sediment | 0 | 0 | 0 | 1.19 | 5.04 | 0.89 | 4.06
SS05 |  | MAR01640.005 | Sediment | 0 | 0 | 0 | 0.45 | 4.1 | 1.29 | 2.09
SS06 |  | MAR01640.006 | Sediment | 1.85 | 1.95 | 8.08 | 15.8 | 12.65 | 1.62 | 2.81
|  |  | Units | % (at 0.5phi intervals) | % (at 0.5phi intervals) | % (at 0.5phi intervals) | % (at 0.5phi intervals) | % (at 0.5phi intervals) | % (at 0.5phi intervals) | % (at 0.5phi intervals)
|  |  | Method No | *SUB_01 | *SUB_01 | *SUB_01 | *SUB_01 | *SUB_01 | *SUB_01 | *SUB_01
|  |  | Accreditation | MMO | MMO | MMO | MMO | MMO | MMO | MMO
|  |  |  | 44.2μm | 31.3μm | 22.1μm | 15.6μm | 11μm | 7.8μm | 5.5μm
| Client Reference: | SOCOTEC Ref: | Matrix | 4.5 | 5 | 5.5 | 6 | 6.5 | 7 | 7.5
SS01 |  | MAR01640.001 | Sediment | 8.6 | 7.61 | 8.7 | 8.13 | 7.49 | 7.81 | 7.7
SS02 |  | MAR01640.002 | Sediment | 7.38 | 6.65 | 8.1 | 7.26 | 7.07 | 7.56 | 7.14
SS03 |  | MAR01640.003 | Sediment | 9.57 | 8.24 | 9.22 | 8.35 | 7.71 | 8.17 | 7.96
SS04 |  | MAR01640.004 | Sediment | 8.68 | 8.4 | 10.21 | 9.83 | 9.46 | 9.79 | 9.16
SS05 |  | MAR01640.005 | Sediment | 7.7 | 7.97 | 10.08 | 9.97 | 9.71 | 10.46 | 10.09
SS06 |  | MAR01640.006 | Sediment | 5.21 | 4.77 | 5.94 | 5.43 | 5.19 | 5.51 | 5.31
|  |  | Units | % (at 0.5phi intervals) | % (at 0.5phi intervals) | % (at 0.5phi intervals) | % (at 0.5phi intervals) | % (at 0.5phi intervals) | % (at 0.5phi intervals) | % (at 0.5phi intervals)
|  |  | Method No | *SUB_01 | *SUB_01 | *SUB_01 | *SUB_01 | *SUB_01 | *SUB_01 | *SUB_01
|  |  | Accreditation | MMO | MMO | MMO | MMO | MMO | MMO | MMO
|  |  |  | 3.9μm | 2.75μm | 1.95μm | 1.38μm | 0.98μm | 0.69μm | 0.49μm
| Client Reference: | SOCOTEC Ref: | Matrix | 8 | 8.5 | 9 | 9.5 | 10 | 10.5 | 11
SS01 |  | MAR01640.001 | Sediment | 6.35 | 4.33 | 2.58 | 1.72 | 1.42 | 1.29 | 1.18
SS02 |  | MAR01640.002 | Sediment | 5.63 | 3.79 | 2.3 | 1.56 | 1.26 | 1.12 | 1
SS03 |  | MAR01640.003 | Sediment | 6.39 | 4.3 | 2.61 | 1.78 | 1.46 | 1.3 | 1.16
SS04 |  | MAR01640.004 | Sediment | 7.07 | 4.58 | 2.66 | 1.73 | 1.41 | 1.28 | 1.18
SS05 |  | MAR01640.005 | Sediment | 7.93 | 5.14 | 2.94 | 1.89 | 1.53 | 1.39 | 1.28
SS06 |  | MAR01640.006 | Sediment | 4.26 | 2.87 | 1.75 | 1.2 | 0.99 | 0.88 | 0.79
|  |  | Units | % (at 0.5phi intervals) | % (at 0.5phi intervals) | % (at 0.5phi intervals) | % (at 0.5phi intervals) | % (at 0.5phi intervals) | % (at 0.5phi intervals) | % (at 0.5phi intervals)
|  |  | Method No | *SUB_01 | *SUB_01 | *SUB_01 | *SUB_01 | *SUB_01 | *SUB_01 | *SUB_01
|  |  | Accreditation | MMO | MMO | MMO | MMO | MMO | MMO | MMO
|  |  |  | 0.34μm | 0.24μm | 0.17μm | 0.12μm | 0.09μm | 0.06μm | 0.04μm
| Client Reference: | SOCOTEC Ref: | Matrix | 11.5 | 12 | 12.5 | 13 | 13.5 | 14 | 14.5
SS01 |  | MAR01640.001 | Sediment | 1.03 | 0.83 | 0.59 | 0.4 | 0.23 | 0.09 | 0.01
SS02 |  | MAR01640.002 | Sediment | 0.87 | 0.71 | 0.52 | 0.37 | 0.22 | 0.09 | 0.01
SS03 |  | MAR01640.003 | Sediment | 1 | 0.81 | 0.59 | 0.41 | 0.25 | 0.1 | 0.01
SS04 |  | MAR01640.004 | Sediment | 1.04 | 0.86 | 0.64 | 0.46 | 0.28 | 0.11 | 0.01
SS05 |  | MAR01640.005 | Sediment | 1.12 | 0.92 | 0.67 | 0.48 | 0.29 | 0.11 | 0.01
SS06 |  | MAR01640.006 | Sediment | 0.69 | 0.57 | 0.42 | 0.31 | 0.19 | 0.08 | 0.01
|  |  | Units | % (at 0.5phi intervals)
|  |  | Method No | *SUB_01
|  |  | Accreditation | MMO
<0.04μm
| Client Reference: | SOCOTEC Ref: | Matrix | >14.5
SS01 |  | MAR01640.001 | Sediment | 0
SS02 |  | MAR01640.002 | Sediment | 0
SS03 |  | MAR01640.003 | Sediment | 0
SS04 |  | MAR01640.004 | Sediment | 0
SS05 |  | MAR01640.005 | Sediment | 0
SS06 |  | MAR01640.006 | Sediment | 0
|  |  | Units |  |  |  | mg/Kg (Dry Weight)
|  |  | Method No |  |  |  | ICPMSS*
|  |  | Limit of Detection | 0.5 | 0.04 | 0.5 | 0.5 0.01 | 0.5 | 0.5 | 2
|  |  | Accreditation | UKAS/MMO | UKAS/MMO | UKAS/MMO | UKAS/MMO | UKAS/MMO UKAS/MMO | UKAS/MMO | UKAS/MMO | UKAS/MMO
| Client Reference: | SOCOTEC Ref: | Matrix | Arsenic (As) | Cadmium (Cd) | Chromium (Cr) | Copper (Cu) | Copper (Cu) Mercury (Hg) | Nickel (Ni) | Lead (Pb) | Zinc (Zn)
SS01 |  | MAR01640.001 | Sediment | 37 | 3.32 | 139 | 132 | 2.44 | 33.4 | 514 | 967
SS02 |  | MAR01640.002 | Sediment | 29.3 | 3.2 | 144 | 139 | 2.28 | 30.1 | 363 | 810
SS03 |  | MAR01640.003 | Sediment | 34.6 | 3.32 | 143 | 130 | 2.33 | 33 | 454 | 883
SS04 |  | MAR01640.004 | Sediment | 29.9 | 2.49 | 114 | 119 | 1.72 | 32.5 | 297 | 654
SS05 |  | MAR01640.005 | Sediment | 30.4 | 1.96 | 100 | 104 | 1.36 | 35.6 | 250 | 519
SS06 |  | MAR01640.006 | Sediment | 22.1 | 1.31 | 65.3 | 66.6 | 0.99 | 20.9 | 228 | 395
|  | Certified Reference Material SETOC 774 (% Recovery) |  | 100 | 100 | 101 | 98 | 101 | 102 | 99 | 96
|  |  | QC Blank | <0.5 | <0.04 | <0.5 | <0.5 | <0.01 | <0.5 | <0.5 | <2
|  |  | Action level 1: | 20 | 0.4 | 40 | 40 | 0.3 | 20 | 50 | 130
|  |  | Action level 2: | 100 | 5 | 400 | 400 | 3 | 200 | 500 | 800
|  |  | Units | mg/Kg (Dry Weight)
|  |  | Method No | ASC/SOP/301
|  |  | Limit of Detection | 0.001 0.001
|  |  | Accreditation | UKAS/MMO UKAS/MMO
| Client Reference: | SOCOTEC Ref: | Matrix | Dibutyltin (DBT) Tributyltin (TBT)
SS01 |  | MAR01640.001 | Sediment | 0.030 0.029
SS02 |  | MAR01640.002 | Sediment | 0.059 0.090
SS03 |  | MAR01640.003 | Sediment | 0.040 0.054
SS04 |  | MAR01640.004 | Sediment | 0.037 0.052
SS05 |  | MAR01640.005 | Sediment | 0.020 0.027
SS06 |  | MAR01640.006 | Sediment | 0.033 0.044
|  | Certified Reference Material BCR-646 (% Recovery) |  | 81 80
|  |  | QC Blank | <0.001 <0.001
|  |  | Units | μg/Kg (Dry Weight) | μg/Kg (Dry Weight) | μg/Kg (Dry Weight) | μg/Kg (Dry Weight) | μg/Kg (Dry Weight) | μg/Kg (Dry Weight) | μg/Kg (Dry Weight) | μg/Kg (Dry Weight)
|  |  | Method No | ASC/SOP/303/304 | ASC/SOP/303/304 | ASC/SOP/303/304 | ASC/SOP/303/304 | ASC/SOP/303/304 | ASC/SOP/303/304 | ASC/SOP/303/304 | ASC/SOP/303/304
|  |  | Limit of Detection | 1 | 1 | 1 | 1 | 1 | 1 | 1 | 1
|  |  | Accreditation | UKAS/MMO | UKAS/MMO | UKAS/MMO | UKAS/MMO | UKAS/MMO | UKAS/MMO | UKAS/MMO | UKAS/MMO
| Client Reference: | SOCOTEC Ref: | Matrix | ACENAPTH | ACENAPHY | ANTHRACN | BAA | BAP | BBF | BENZGHIP | BEP
SS01 |  | MAR01640.001 | Sediment | 3540 | 1190 | 2870 | 4260 | 4390 | 3970 | 2890 | 2980 | 3720 | 5350 | 3840 | 4460 | 3550 | 4300 | 548 | 9880 | 2930 | 2800 | 4350 | 1070 | 6150 | 8920 | 1073
SS02 |  | MAR01640.002 | Sediment | 4970 | 1210 | 1890 | 2180 | 2350 | 2050 | 1550 | 1590 | 1900 | 6990 | 3430 | 5220 | 3980 | 2360 | 270 | 5160 | 3890 | 1410 | 4400 | 604 | 4980 | 4780 | 865
SS03 |  | MAR01640.003 | Sediment | 4820 | 1210 | 2280 | 3100 | 3120 | 2890 | 2050 | 2140 | 2460 | 7290 | 4220 | 5540 | 4490 | 3240 | 423 | 7250 | 3890 | 1890 | 4770 | 777 | 5930 | 6710 | 1111
SS04 |  | MAR01640.004 | Sediment | 2280 | 723 | 1120 | 1840 | 2100 | 1850 | 1430 | 1490 | 1710 | 5860 | 3060 | 4440 | 3820 | 2060 | 285 | 4200 | 2170 | 1290 | 3080 | 535 | 3990 | 4050 | 688
SS05 |  | MAR01640.005 | Sediment | 1120 | 373 | 646 | 980 | 1110 | 986 | 848 | 865 | 908 | 4590 | 2240 | 3540 | 2840 | 1110 | 145 | 2080 | 1020 | 669 | 1830 | 248 | 2250 | 2040 | 263
SS06 |  | MAR01640.006 | Sediment | 2850 | 815 | 1460 | 1680 | 1690 | 1560 | 1160 | 1200 | 1390 | 5100 | 2670 | 3760 | 3000 | 1860 | 222 | 4160 | 2300 | 1030 | 3530 | 449 | 3820 | 3770 | 708
| Certified Reference Material Quasimeme QPH107MS (% Recovery) |  |  | 85 | 96 | 80 | 90 | 87 | 89 | 106 | 87 | 83 | 113 | 62 | 102 | 82 | 87 | 90 | 92 | 97 | 94 | 96 | 109 | 97 | 93 | 97
|  |  | QC Blank | <1 | <1 | <1 | <1 | <1 | <1 | <1 | <1
|  |  | Units | μg/Kg (Dry Weight) | μg/Kg (Dry Weight) | μg/Kg (Dry Weight) | μg/Kg (Dry Weight) | μg/Kg (Dry Weight) | μg/Kg (Dry Weight) | μg/Kg (Dry Weight) | μg/Kg (Dry Weight)
|  |  | Method No | ASC/SOP/303/304 | ASC/SOP/303/304 | ASC/SOP/303/304 | ASC/SOP/303/304 | ASC/SOP/303/304 | ASC/SOP/303/304 | ASC/SOP/303/304 | ASC/SOP/303/304
|  |  | Limit of Detection | 1 | 1 | 1 | 1 | 1 | 1 | 1 | 1
|  |  | Accreditation | UKAS/MMO | MMO | MMO | MMO | MMO | MMO | UKAS/MMO | UKAS/MMO
| Client Reference: | SOCOTEC Ref: | Matrix | BKF* | C1N | C1PHEN | C2N | C3N | CHRYSENE* | DBENZAH | FLUORANT
SS01 |  | MAR01640.001 | Sediment | 3720 | 5350 | 3840 | 4460 | 3550 | 4300 | 548 | 9880 | 2930 | 2800 | 4350 | 1070 | 6150 | 8920 | 1073
SS02 |  | MAR01640.002 | Sediment | 1900 | 6990 | 3430 | 5220 | 3980 | 2360 | 270 | 5160 | 3890 | 1410 | 4400 | 604 | 4980 | 4780 | 865
SS03 |  | MAR01640.003 | Sediment | 2460 | 7290 | 4220 | 5540 | 4490 | 3240 | 423 | 7250 | 3890 | 1890 | 4770 | 777 | 5930 | 6710 | 1111
SS04 |  | MAR01640.004 | Sediment | 1710 | 5860 | 3060 | 4440 | 3820 | 2060 | 285 | 4200 | 2170 | 1290 | 3080 | 535 | 3990 | 4050 | 688
SS05 |  | MAR01640.005 | Sediment | 908 | 4590 | 2240 | 3540 | 2840 | 1110 | 145 | 2080 | 1020 | 669 | 1830 | 248 | 2250 | 2040 | 263
SS06 |  | MAR01640.006 | Sediment | 1390 | 5100 | 2670 | 3760 | 3000 | 1860 | 222 | 4160 | 2300 | 1030 | 3530 | 449 | 3820 | 3770 | 708
| Certified Reference Material Quasimeme QPH107MS (% Recovery) |  |  | 83 | 113 | 62 | 102 | 82 | 87 | 90 | 92 | 97 | 94 | 96 | 109 | 97 | 93 | 97
|  |  | QC Blank | <1 | <1 | <1 | <1 | <1 | <1 | <1 | <1
|  |  | Units | μg/Kg (Dry Weight) | μg/Kg (Dry Weight) | μg/Kg (Dry Weight) | μg/Kg (Dry Weight) | μg/Kg (Dry Weight) | μg/Kg (Dry Weight) | mg/Kg
|  |  | Method No | ASC/SOP/303/304 | ASC/SOP/303/304 | ASC/SOP/303/304 | ASC/SOP/303/304 | ASC/SOP/303/304 | ASC/SOP/303/304 | ASC/SOP/305
|  |  | Limit of Detection | 1 | 1 | 1 | 1 | 1 | 1 | 1
|  |  | Accreditation | UKAS/MMO | UKAS/MMO | UKAS/MMO | MMO | UKAS/MMO | UKAS/MMO | UKAS/MMO
| Client Reference: | SOCOTEC Ref: | Matrix | FLUORENE | INDPYR | NAPTH | PERYLENE | PHENANT | PYRENE | THC
SS01 |  | MAR01640.001 | Sediment | 2930 | 2800 | 4350 | 1070 | 6150 | 8920 | 1073
SS02 |  | MAR01640.002 | Sediment | 3890 | 1410 | 4400 | 604 | 4980 | 4780 | 865
SS03 |  | MAR01640.003 | Sediment | 3890 | 1890 | 4770 | 777 | 5930 | 6710 | 1111
SS04 |  | MAR01640.004 | Sediment | 2170 | 1290 | 3080 | 535 | 3990 | 4050 | 688
SS05 |  | MAR01640.005 | Sediment | 1020 | 669 | 1830 | 248 | 2250 | 2040 | 263
SS06 |  | MAR01640.006 | Sediment | 2300 | 1030 | 3530 | 449 | 3820 | 3770 | 708
| Certified Reference Material Quasimeme QPH107MS (% Recovery) |  |  | 97 | 94 | 96 | 109 | 97 | 93 | 97
|  |  | QC Blank | <1 | <1 | <1 | <1 | <1 | <1 | <1
|  |  | Units | mg/Kg (Dry Weight) | mg/Kg (Dry Weight) | mg/Kg (Dry Weight) | mg/Kg (Dry Weight) | mg/Kg (Dry Weight) | mg/Kg (Dry Weight) | mg/Kg (Dry Weight)
|  |  | Method No | ASC/SOP/302 | ASC/SOP/302 | ASC/SOP/302 | ASC/SOP/302 | ASC/SOP/302 | ASC/SOP/302 | ASC/SOP/302
|  |  | Limit of Detection | 8e-05 | 8e-05 | 8e-05 | 8e-05 | 8e-05 | 8e-05 | 8e-05
|  |  | Accreditation | UKAS/MMO | UKAS/MMO | UKAS/MMO | UKAS/MMO | UKAS/MMO | UKAS/MMO | UKAS/MMO
| Client Reference: | SOCOTEC Ref: | Matrix | PCB 101 | PCB 105 | PCB 110 | PCB 118 | PCB 128 | PCB 138 | PCB 141
SS01 |  | MAR01640.001 | Sediment | 0.0039 | 0.00103 | 0.00367 | 0.00348 | 0.00059 | 0.00356 | 0.00055 | 0.00305 | 0.00076 | 0.00412 | 0.00028 | 0.00056 | 0.00067 | 0.00113 | 0.00172 | 0.00051 | 0.00123 | 0.00038 | 0.00218 | 0.00181 | 0.00133 | 0.00055 | 0.00171 | 0.00265 | 0.0015
SS02 |  | MAR01640.002 | Sediment | 0.00384 | 0.00116 | 0.00348 | 0.00363 | 0.00077 | 0.00359 | 0.00063 | 0.00313 | 0.00079 | 0.00392 | 0.00035 | 0.00065 | 0.00073 | 0.00134 | 0.00185 | 0.00055 | 0.00136 | 0.00052 | 0.00268 | 0.00218 | 0.00156 | 0.00056 | 0.0018 | 0.00271 | 0.00164
SS03 |  | MAR01640.003 | Sediment | 0.0031 | 0.00083 | 0.00285 | 0.00275 | 0.0007 | 0.00313 | 0.00038 | 0.00256 | 0.00064 | 0.00317 | 0.00029 | 0.00043 | 0.00054 | 0.00115 | 0.00166 | 0.00051 | 0.00107 | 0.00036 | 0.00234 | 0.00184 | 0.00118 | 0.0014 | 0.00148 | 0.0022 | 0.00197
SS04 |  | MAR01640.004 | Sediment | 0.00276 | 0.00084 | 0.00245 | 0.00244 | 0.00047 | 0.00265 | 0.00035 | 0.00225 | 0.00056 | 0.00257 | 0.00021 | 0.00031 | 0.00053 | 0.00104 | 0.00144 | 0.00043 | 0.00094 | 0.00038 | 0.00209 | 0.0017 | 0.00107 | 0.00042 | 0.00136 | 0.00204 | 0.00137
SS05 |  | MAR01640.005 | Sediment | 0.0017 | 0.00052 | 0.00161 | 0.00161 | 0.00028 | 0.00184 | 0.00029 | 0.00142 | 0.00038 | 0.00216 | 0.00013 | 0.00023 | 0.00041 | 0.00076 | 0.00118 | 0.00025 | 0.00083 | 0.00032 | 0.00157 | 0.00127 | 0.00069 | 0.00027 | 0.00088 | 0.00121 | 0.00099
SS06 |  | MAR01640.006 | Sediment | 0.00161 | 0.0005 | 0.00137 | 0.00138 | 0.00023 | 0.00148 | 0.00026 | 0.00126 | 0.00032 | 0.00139 | 0.00013 | 0.00022 | 0.00029 | 0.0005 | 0.00082 | 0.0002 | 0.00056 | 0.00017 | 0.00101 | 0.00087 | 0.00056 | 0.00023 | 0.00068 | 0.00107 | 0.00073
| Certified Reference Material Quasimeme QOR151MS (% Recovery) |  |  | 94 | 91 | 93 | 98 | 95 | 89 | 103 | 103 | 104 | 85 | 83 | 118 | 80 | 113 | 99 | 110 | 97 | 91 | 87 | 96 | 101 | 105 | 103 | 96 | 108~
|  |  | QC Blank | <0.00008 | <0.00008 | <0.00008 | <0.00008 | <0.00008 | <0.00008 | <0.00008
|  |  | Units | mg/Kg (Dry Weight) | mg/Kg (Dry Weight) | mg/Kg (Dry Weight) | mg/Kg (Dry Weight) | mg/Kg (Dry Weight) | mg/Kg (Dry Weight) | mg/Kg (Dry Weight)
|  |  | Method No | ASC/SOP/302 | ASC/SOP/302 | ASC/SOP/302 | ASC/SOP/302 | ASC/SOP/302 | ASC/SOP/302 | ASC/SOP/302
|  |  | Limit of Detection | 8e-05 | 8e-05 | 8e-05 | 8e-05 | 8e-05 | 8e-05 | 8e-05
|  |  | Accreditation | UKAS/MMO | UKAS/MMO | UKAS/MMO | UKAS/MMO | UKAS/MMO | UKAS/MMO | UKAS/MMO
| Client Reference: | SOCOTEC Ref: | Matrix | PCB 149 | PCB 151 | PCB 153 | PCB 156 | PCB 158 | PCB 170 | PCB 18
SS01 |  | MAR01640.001 | Sediment | 0.00305 | 0.00076 | 0.00412 | 0.00028 | 0.00056 | 0.00067 | 0.00113 | 0.00172 | 0.00051 | 0.00123 | 0.00038 | 0.00218 | 0.00181 | 0.00133 | 0.00055 | 0.00171 | 0.00265 | 0.0015
SS02 |  | MAR01640.002 | Sediment | 0.00313 | 0.00079 | 0.00392 | 0.00035 | 0.00065 | 0.00073 | 0.00134 | 0.00185 | 0.00055 | 0.00136 | 0.00052 | 0.00268 | 0.00218 | 0.00156 | 0.00056 | 0.0018 | 0.00271 | 0.00164
SS03 |  | MAR01640.003 | Sediment | 0.00256 | 0.00064 | 0.00317 | 0.00029 | 0.00043 | 0.00054 | 0.00115 | 0.00166 | 0.00051 | 0.00107 | 0.00036 | 0.00234 | 0.00184 | 0.00118 | 0.0014 | 0.00148 | 0.0022 | 0.00197
SS04 |  | MAR01640.004 | Sediment | 0.00225 | 0.00056 | 0.00257 | 0.00021 | 0.00031 | 0.00053 | 0.00104 | 0.00144 | 0.00043 | 0.00094 | 0.00038 | 0.00209 | 0.0017 | 0.00107 | 0.00042 | 0.00136 | 0.00204 | 0.00137
SS05 |  | MAR01640.005 | Sediment | 0.00142 | 0.00038 | 0.00216 | 0.00013 | 0.00023 | 0.00041 | 0.00076 | 0.00118 | 0.00025 | 0.00083 | 0.00032 | 0.00157 | 0.00127 | 0.00069 | 0.00027 | 0.00088 | 0.00121 | 0.00099
SS06 |  | MAR01640.006 | Sediment | 0.00126 | 0.00032 | 0.00139 | 0.00013 | 0.00022 | 0.00029 | 0.0005 | 0.00082 | 0.0002 | 0.00056 | 0.00017 | 0.00101 | 0.00087 | 0.00056 | 0.00023 | 0.00068 | 0.00107 | 0.00073
| Certified Reference Material Quasimeme QOR151MS (% Recovery) |  |  | 103 | 104 | 85 | 83 | 118 | 80 | 113 | 99 | 110 | 97 | 91 | 87 | 96 | 101 | 105 | 103 | 96 | 108~
|  |  | QC Blank | <0.00008 | <0.00008 | <0.00008 | <0.00008 | <0.00008 | <0.00008 | <0.00008
|  |  | Units | mg/Kg (Dry Weight) | mg/Kg (Dry Weight) | mg/Kg (Dry Weight) | mg/Kg (Dry Weight) | mg/Kg (Dry Weight) | mg/Kg (Dry Weight) | mg/Kg (Dry Weight)
|  |  | Method No | ASC/SOP/302 | ASC/SOP/302 | ASC/SOP/302 | ASC/SOP/302 | ASC/SOP/302 | ASC/SOP/302 | ASC/SOP/302
|  |  | Limit of Detection | 8e-05 | 8e-05 | 8e-05 | 8e-05 | 8e-05 | 8e-05 | 8e-05
|  |  | Accreditation | UKAS/MMO | UKAS/MMO | UKAS/MMO | UKAS/MMO | UKAS/MMO | UKAS/MMO | UKAS/MMO
| Client Reference: | SOCOTEC Ref: | Matrix | PCB 180 | PCB 183 | PCB 187 | PCB 194 | PCB 28 | PCB 31 | PCB 44
SS01 |  | MAR01640.001 | Sediment | 0.00172 | 0.00051 | 0.00123 | 0.00038 | 0.00218 | 0.00181 | 0.00133 | 0.00055 | 0.00171 | 0.00265 | 0.0015
SS02 |  | MAR01640.002 | Sediment | 0.00185 | 0.00055 | 0.00136 | 0.00052 | 0.00268 | 0.00218 | 0.00156 | 0.00056 | 0.0018 | 0.00271 | 0.00164
SS03 |  | MAR01640.003 | Sediment | 0.00166 | 0.00051 | 0.00107 | 0.00036 | 0.00234 | 0.00184 | 0.00118 | 0.0014 | 0.00148 | 0.0022 | 0.00197
SS04 |  | MAR01640.004 | Sediment | 0.00144 | 0.00043 | 0.00094 | 0.00038 | 0.00209 | 0.0017 | 0.00107 | 0.00042 | 0.00136 | 0.00204 | 0.00137
SS05 |  | MAR01640.005 | Sediment | 0.00118 | 0.00025 | 0.00083 | 0.00032 | 0.00157 | 0.00127 | 0.00069 | 0.00027 | 0.00088 | 0.00121 | 0.00099
SS06 |  | MAR01640.006 | Sediment | 0.00082 | 0.0002 | 0.00056 | 0.00017 | 0.00101 | 0.00087 | 0.00056 | 0.00023 | 0.00068 | 0.00107 | 0.00073
| Certified Reference Material Quasimeme QOR151MS (% Recovery) |  |  | 99 | 110 | 97 | 91 | 87 | 96 | 101 | 105 | 103 | 96 | 108~
|  |  | QC Blank | <0.00008 | <0.00008 | <0.00008 | <0.00008 | <0.00008 | <0.00008 | <0.00008
|  |  | Units | mg/Kg (Dry Weight) | mg/Kg (Dry Weight) | mg/Kg (Dry Weight) | mg/Kg (Dry Weight)
|  |  | Method No | ASC/SOP/302 | ASC/SOP/302 | ASC/SOP/302 | ASC/SOP/302
|  |  | Limit of Detection | 8e-05 | 8e-05 | 8e-05 | 8e-05
|  |  | Accreditation | UKAS/MMO | UKAS/MMO | UKAS/MMO | UKAS/MMO
| Client Reference: | SOCOTEC Ref: | Matrix | PCB 47 | PCB 49 | PCB 52 | PCB 66
SS01 |  | MAR01640.001 | Sediment | 0.00055 | 0.00171 | 0.00265 | 0.0015
SS02 |  | MAR01640.002 | Sediment | 0.00056 | 0.0018 | 0.00271 | 0.00164
SS03 |  | MAR01640.003 | Sediment | 0.0014 | 0.00148 | 0.0022 | 0.00197
SS04 |  | MAR01640.004 | Sediment | 0.00042 | 0.00136 | 0.00204 | 0.00137
SS05 |  | MAR01640.005 | Sediment | 0.00027 | 0.00088 | 0.00121 | 0.00099
SS06 |  | MAR01640.006 | Sediment | 0.00023 | 0.00068 | 0.00107 | 0.00073
| Certified Reference Material Quasimeme QOR151MS (% Recovery) |  |  | 105 | 103 | 96 | 108~
|  |  | QC Blank | <0.00008 | <0.00008 | <0.00008 | <0.00008
|  |  | Units |  |  |  | mg/Kg (Dry Weight)
|  |  | Method No |  |  |  | ASC/SOP/302
|  |  | Limit of Detection |  |  |  | 0.0001
|  |  | Accreditation | UKAS/MMO | UKAS/MMO | UKAS/MMO | UKAS/MMO | UKAS/MMO UKAS/MMO | UKAS/MMO | UKAS/MMO | MMO*
| Client Reference: | SOCOTEC Ref: | Matrix | AHCH | BHCH | GHCH | DIELDRIN | HCB | PPTDE | PPDDE | PPDDT
SS01 |  | MAR01640.001 | Sediment | <0.0001 | <0.0001 | 0.0002 | 0.001 | 0.0031 | 0.0015 | 0.0025 | 0.0004
SS02 |  | MAR01640.002 | Sediment | <0.0001 | <0.0001 | 0.0002 | 0.0007 | 0.0033 | 0.0014 | 0.0027 | 0.0008
SS03 |  | MAR01640.003 | Sediment | <0.0001 | <0.0001 | 0.0002 | 0.0011 | 0.0033 | 0.0014 | 0.0022 | 0.0007
SS04 |  | MAR01640.004 | Sediment | <0.0001 | <0.0001 | 0.0002 | 0.0001 | 0.0028 | 0.0015 | 0.0021 | 0.0037
SS05 |  | MAR01640.005 | Sediment | <0.0001 | <0.0001 | 0.0003 | 0.0005 | 0.0022 | 0.0014 | 0.0016 | 0.0003
SS06 |  | MAR01640.006 | Sediment | <0.0001 | <0.0001 | 0.0001 | 0.0003 | 0.0015 | 0.0008 | 0.001 | 0.0008
| Certified Reference Material Quasimeme QOR151MS (% Recovery) |  |  | 93~ | 69~ | 84 | 98 | 75 | 94 | 90 | 99
|  |  | QC Blank | <0.0001 | <0.0001 | <0.0001 | <0.0001 | <0.0001 | <0.0001 | <0.0001 | <0.0001
Method Code | Sample ID | The following information should be taken into consideration when using the data contained within this report
*SUB_01 | MAR01640.001-006 | Analysis was conducted by an approved subcontracted laboratory.
WSLM59* | MAR01640.001-006 | Analysis was conducted by an internal SOCOTEC laboratory. UKAS accredited analysis by this laboratory is under UKAS number 1252.
ICPMSS* | MAR01640.001-006 | Analysis was conducted by an internal SOCOTEC laboratory. UKAS accredited analysis by this laboratory is under UKAS number 1252.
The Primary process control data associated with this Test has not wholly met the requirements of the Laboratory Quality Management System QMS with PPDDT falling outside acceptable
ASC/SOP/303/304 | MAR01640.001-006 | limits. DDT is a known problem compound that can breakdown into DDD and DDE .These circumstances should be taken into consideration when utilising the data and in line with our QMS
policy we have removed accreditation, where applicable.
Benzo[k]fluoranthene is known to coelute with Benzo[j]fluoranthene and these peaks can not be resolved. It is believed Benzo[j]fluoranthene is present in these samples therefore it is
ASC/SOP/303/304 | MAR01640.001-006 | suggested that the Benzo[k]fluoranthene results should be taken as a Benzo[k]fluoranthene (inc. Benzo[j]fluoranthene). Benzo[j]fluoranthene is not UKAS accredited. This should be taken into
consideration when utilising the data.
Chrysene is known to coelute with Triphenylene and these peaks can not be resolved in the PAHSED UKAS accredited method. Chrysene and Triphenylene are resolved for MMO but this is
ASC/SOP/303/304 | MAR01640.001-006
currently not UKAS accredited therefore Chrysene is reported without this acccreditation.
Deviation Code | Deviation Definition | Sample ID | Deviation Details. The following information should be taken into consideration when using the data contained within this report
D1 | Holding Time Exceeded | N/A | N/A
D2 | Sample Contaminated through Damaged Packaging | N/A | N/A
D3 | Sample Contaminated through Sampling | N/A | N/A
D4 | Inappropriate Container/Packaging | N/A | N/A
D5 | Damaged in Transit | N/A | N/A
D6 | Insufficient Quantity of Sample | N/A | N/A
D7 | Inappropriate Headspace | N/A | N/A
D8 | Retained at Incorrect Temperature | N/A | N/A
D9 | Lack of Date & Time of Sampling | N/A | N/A
D10 | Insufficient Sample Details | N/A | N/A
D11 | Sample integrity compromised or not suitable for analysis | N/A | N/A
Method | Sample and Fraction Size | Method Summary
Particle Size Analysis | Wet Sediment | Wet and dry sieving followed by laser diffraction analysis.
Total Organic Carbon (TOC) | Air dried | Carbonate removal and sulphurous acid/combustion at 1600°C/NDIR.
Metals | Air dried | Aqua-regia extraction followed by ICP analysis.
Organotins | Wet Sediment | Solvent extraction and derivatisation followed by GC-MS analysis.
Polyaromatic Hydrocarbons (PAH) | Wet Sediment | Solvent extraction and clean up followed by GC-MS analysis.
Total Hydrocarbon Content (THC) | Wet Sediment | Ultra-violet fluorescence spectroscopy
Polychlorinated Biphenyls (PCBs) | Air dried and seived to <2mm | Solvent extraction and clean up followed by GC-MS-MS analysis.
Organochlorine Pesticides (OCPs) | Air dried and seived to <2mm | Solvent extraction and clean up followed by GC-MS-MS analysis.
Analyte Definitions
Analyte Abbreviation | Full Analyte name | Analyte Abbreviation Full Analyte name | Analyte Abbreviation | Full Analyte name
ACENAPTH | Acenaphthene | C2N C2-naphthalenes | THC | Total Hydrocarbon Content
ACENAPHY | Acenaphthylene | C3N C3-naphthalenes | AHCH | alpha-Hexachlorocyclohexane
ANTHRACN | Anthracene | CHRYSENE Chrysene | BHCH | beta-Hexachlorocyclohexane
BAA | Benzo[a]anthracene | DBENZAH Dibenzo[ah]anthracene | GHCH | gamma-Hexachlorocyclohexane
BAP | Benzo[a]pyrene | FLUORANT Fluoranthene | DIELDRIN | Dieldrin
BBF | Benzo[b]fluoranthene | FLUORENE Fluorene | HCB | Hexachlorobenzene
BEP | Benzo[e]pyrene | INDPYR Indeno[1,2,3-cd]pyrene | PPDDE | p,p'-Dichlorodiphenyldichloroethylene
BENZGHIP | Benzo[ghi]perylene | NAPTH Naphthalene | PPDDT | p,p'-Dichlorodiphenyltrichloroethane
BKF | Benzo[k]fluoranthene | PERYLENE Perylene | PPTDE | p,p'-Dichlorodiphenyldichloroethane
C1N | C1-naphthalenes | PHENANT Phenanthrene
C1PHEN | C1-phenanthrene | PYRENE Pyrene

## Post-remedial-dredge
APPENDIX C – POST REMEDIAL DREDGE SAMPLE RESULTS
|  |  | Units | % M/M | % (at 0.5phi intervals) | % (at 0.5phi intervals) | % (at 0.5phi intervals) | % (at 0.5phi intervals) | % (at 0.5phi intervals) | % (at 0.5phi intervals)
|  |  | Method No | WSLM59* | *SUB_01 | *SUB_01 | *SUB_01 | *SUB_01 | *SUB_01 | *SUB_01
|  |  | Accreditation | UKAS/MMO | MMO | MMO | MMO | MMO | MMO | MMO
|  |  |  | Total Organic Carbon | 45mm | 31.5mm | 22.4mm | 16mm | 11.2mm | 8mm
| Client Reference: | SOCOTEC Ref: | Matrix | − | -5.5 | -5 | -4.5 | -4 | -3.5 | -3
SS03 |  | MAR01802.001 | Sediment | 5.12 | 0 | 0 | 0 | 0 | 0 | 0
SS04 |  | MAR01802.002 | Sediment | 4.87 | 0 | 0 | 0 | 0 | 0 | 0
SS05 |  | MAR01802.003 | Sediment | 5.49 | 0 | 0 | 0 | 0 | 0 | 0
SS06 |  | MAR01802.004 | Sediment | 7.27 | 0 | 0 | 0 | 0 | 0 | 0
|  |  | Units | % (at 0.5phi intervals) | % (at 0.5phi intervals) | % (at 0.5phi intervals) | % (at 0.5phi intervals) | % (at 0.5phi intervals) | % (at 0.5phi intervals) | % (at 0.5phi intervals)
|  |  | Method No | *SUB_01 | *SUB_01 | *SUB_01 | *SUB_01 | *SUB_01 | *SUB_01 | *SUB_01
|  |  | Accreditation | MMO | MMO | MMO | MMO | MMO | MMO | MMO
|  |  |  | 5.6mm | 4mm | 2.8mm | 2mm | 1.4mm | 1mm | 707μm
| Client Reference: | SOCOTEC Ref: | Matrix | -2.5 | -2 | -1.5 | -1 | -0.5 | 0 | 0.5
SS03 |  | MAR01802.001 | Sediment | 0 | 0 | 0 | 0 | 0 | 0 | 0
SS04 |  | MAR01802.002 | Sediment | 0 | 0 | 0 | 0 | 0 | 0 | 0
SS05 |  | MAR01802.003 | Sediment | 0 | 0 | 0 | 0 | 0 | 0 | 0
SS06 |  | MAR01802.004 | Sediment | 0 | 0 | 0 | 0 | 0 | 0 | 0
|  |  | Units | % (at 0.5phi intervals) | % (at 0.5phi intervals) | % (at 0.5phi intervals) | % (at 0.5phi intervals) | % (at 0.5phi intervals) | % (at 0.5phi intervals) | % (at 0.5phi intervals)
|  |  | Method No | *SUB_01 | *SUB_01 | *SUB_01 | *SUB_01 | *SUB_01 | *SUB_01 | *SUB_01
|  |  | Accreditation | MMO | MMO | MMO | MMO | MMO | MMO | MMO
|  |  |  | 500μm | 353.6μm | 250μm | 176.8μm | 125μm | 88.39μm | 63μm
| Client Reference: | SOCOTEC Ref: | Matrix | 1 | 1.5 | 2 | 2.5 | 3 | 3.5 | 4
SS03 |  | MAR01802.001 | Sediment | 0 | 0 | 0.61 | 5.07 | 4.07 | 0.26 | 1.49
SS04 |  | MAR01802.002 | Sediment | 0 | 0 | 0.02 | 1.13 | 1.46 | 0.15 | 2.76
SS05 |  | MAR01802.003 | Sediment | 0 | 0 | 0 | 0.32 | 2.99 | 0.61 | 1.66
SS06 |  | MAR01802.004 | Sediment | 0 | 0 | 0 | 0.08 | 0.39 | 0.09 | 2.23
|  |  | Units | % (at 0.5phi intervals) | % (at 0.5phi intervals) | % (at 0.5phi intervals) | % (at 0.5phi intervals) | % (at 0.5phi intervals) | % (at 0.5phi intervals) | % (at 0.5phi intervals)
|  |  | Method No | *SUB_01 | *SUB_01 | *SUB_01 | *SUB_01 | *SUB_01 | *SUB_01 | *SUB_01
|  |  | Accreditation | MMO | MMO | MMO | MMO | MMO | MMO | MMO
|  |  |  | 44.2μm | 31.3μm | 22.1μm | 15.6μm | 11μm | 7.8μm | 5.5μm
| Client Reference: | SOCOTEC Ref: | Matrix | 4.5 | 5 | 5.5 | 6 | 6.5 | 7 | 7.5
SS03 |  | MAR01802.001 | Sediment | 5.41 | 8.06 | 8.97 | 9.17 | 10.48 | 11.3 | 10.55
SS04 |  | MAR01802.002 | Sediment | 6.4 | 8.14 | 9.2 | 9.63 | 9.82 | 10.51 | 10.91
SS05 |  | MAR01802.003 | Sediment | 6.16 | 9.17 | 9.57 | 9.25 | 9.51 | 10.58 | 10.6
SS06 |  | MAR01802.004 | Sediment | 5.77 | 8.03 | 8.78 | 9.28 | 9.45 | 10.51 | 11.43
|  |  | Units | % (at 0.5phi intervals) | % (at 0.5phi intervals) | % (at 0.5phi intervals) | % (at 0.5phi intervals) | % (at 0.5phi intervals) | % (at 0.5phi intervals) | % (at 0.5phi intervals)
|  |  | Method No | *SUB_01 | *SUB_01 | *SUB_01 | *SUB_01 | *SUB_01 | *SUB_01 | *SUB_01
|  |  | Accreditation | MMO | MMO | MMO | MMO | MMO | MMO | MMO
|  |  |  | 3.9μm | 2.75μm | 1.95μm | 1.38μm | 0.98μm | 0.69μm | 0.49μm
| Client Reference: | SOCOTEC Ref: | Matrix | 8 | 8.5 | 9 | 9.5 | 10 | 10.5 | 11
SS03 |  | MAR01802.001 | Sediment | 8 | 5.02 | 2.73 | 1.67 | 1.36 | 1.28 | 1.2
SS04 |  | MAR01802.002 | Sediment | 9.13 | 5.96 | 3.2 | 1.96 | 1.68 | 1.68 | 1.65
SS05 |  | MAR01802.003 | Sediment | 8.66 | 5.78 | 3.39 | 2.24 | 1.85 | 1.7 | 1.59
SS06 |  | MAR01802.004 | Sediment | 9.99 | 6.83 | 3.85 | 2.38 | 1.95 | 1.89 | 1.87
|  |  | Units | % (at 0.5phi intervals) | % (at 0.5phi intervals) | % (at 0.5phi intervals) | % (at 0.5phi intervals) | % (at 0.5phi intervals) | % (at 0.5phi intervals) | % (at 0.5phi intervals)
|  |  | Method No | *SUB_01 | *SUB_01 | *SUB_01 | *SUB_01 | *SUB_01 | *SUB_01 | *SUB_01
|  |  | Accreditation | MMO | MMO | MMO | MMO | MMO | MMO | MMO
|  |  |  | 0.34μm | 0.24μm | 0.17μm | 0.12μm | 0.09μm | 0.06μm | 0.04μm
| Client Reference: | SOCOTEC Ref: | Matrix | 11.5 | 12 | 12.5 | 13 | 13.5 | 14 | 14.5
SS03 |  | MAR01802.001 | Sediment | 1.06 | 0.85 | 0.61 | 0.42 | 0.25 | 0.1 | 0.01
SS04 |  | MAR01802.002 | Sediment | 1.49 | 1.22 | 0.86 | 0.58 | 0.33 | 0.12 | 0.01
SS05 |  | MAR01802.003 | Sediment | 1.43 | 1.16 | 0.81 | 0.54 | 0.3 | 0.11 | 0.01
SS06 |  | MAR01802.004 | Sediment | 1.72 | 1.41 | 0.97 | 0.63 | 0.35 | 0.12 | 0.01
|  |  | Units | % (at 0.5phi intervals)
|  |  | Method No | *SUB_01
|  |  | Accreditation | MMO
<0.04μm
| Client Reference: | SOCOTEC Ref: | Matrix | >14.5
SS03 |  | MAR01802.001 | Sediment | 0
SS04 |  | MAR01802.002 | Sediment | 0
SS05 |  | MAR01802.003 | Sediment | 0
SS06 |  | MAR01802.004 | Sediment | 0
|  |  | Units |  |  |  | mg/Kg (Dry Weight)
|  |  | Method No |  |  |  | ICPMSS*
|  |  | Limit of Detection | 0.5 | 0.04 | 0.5 | 0.5 | 0.5 0.01 | 0.5 | 0.5 | 2
|  |  | Accreditation | UKAS/MMO | UKAS/MMO | UKAS/MMO | UKAS/MMO | UKAS/MMO UKAS/MMO | UKAS/MMO | UKAS/MMO | UKAS/MMO
| Client Reference: | SOCOTEC Ref: | Matrix | Arsenic (As) | Cadmium (Cd) | Chromium (Cr) | Copper (Cu) | Mercury (Hg) | Nickel (Ni) | Lead (Pb) | Zinc (Zn)
SS03 |  | MAR01802.001 | Sediment | 25.6 | 0.53 | 75.9 | 90 | 0.83 | 32.9 | 171 | 309
SS04 |  | MAR01802.002 | Sediment | 30.8 | 0.73 | 71.5 | 73.7 | 0.68 | 38 | 195 | 335
SS05 |  | MAR01802.003 | Sediment | 26.9 | 0.57 | 69.1 | 74.1 | 0.65 | 36.4 | 177 | 287
SS06 |  | MAR01802.004 | Sediment | 26.5 | 0.38 | 64.9 | 67.3 | 0.59 | 36.3 | 152 | 237
|  | Certified Reference Material SETOC 768 (% Recovery) |  | 100 | 77 | 98 | 100 | 93 | 99 | 92 | 103
|  |  | QC Blank | <0.5 | <0.04 | <0.5 | <0.5 | <0.01 | <0.5 | <0.5 | <2
|  |  | Action level 1: | 20 | 0.4 | 40 | 40 | 0.3 | 20 | 50 | 130
|  |  | Action level 2: | 100 | 5 | 400 | 400 | 3 | 200 | 500 | 800
|  |  | Units | mg/Kg (Dry Weight)
|  |  | Method No | ASC/SOP/301
|  |  | Limit of Detection | 0.001 0.001
|  |  | Accreditation | UKAS/MMO | UKAS/MMO
| Client Reference: | SOCOTEC Ref: | Matrix | Dibutyltin (DBT) | Tributyltin (TBT)
SS03 |  | MAR01802.001 | Sediment | 0.027 | 0.041
SS04 |  | MAR01802.002 | Sediment | <0.005 | <0.005
SS05 |  | MAR01802.003 | Sediment | 0.016 | 0.028
SS06 |  | MAR01802.004 | Sediment | <0.005 | <0.005
|  | Certified Reference Material BCR-646 (% Recovery) |  | 81 | 88
|  |  | QC Blank | <0.001 | <0.001 <0.001
|  |  | Units | μg/Kg (Dry Weight) | μg/Kg (Dry Weight) | μg/Kg (Dry Weight) | μg/Kg (Dry Weight) | μg/Kg (Dry Weight) | μg/Kg (Dry Weight) | μg/Kg (Dry Weight) | μg/Kg (Dry Weight)
|  |  | Method No | ASC/SOP/303/304 | ASC/SOP/303/304 | ASC/SOP/303/304 | ASC/SOP/303/304 | ASC/SOP/303/304 | ASC/SOP/303/304 | ASC/SOP/303/304 | ASC/SOP/303/304
|  |  | Limit of Detection | 1 | 1 | 1 | 1 | 1 | 1 | 1 | 1
|  |  | Accreditation | UKAS/MMO | UKAS/MMO | UKAS/MMO | UKAS/MMO | UKAS/MMO | UKAS/MMO | UKAS/MMO | MMO*
| Client Reference: | SOCOTEC Ref: | Matrix | ACENAPTH | ACENAPHY | ANTHRACN | BAA | BAP | BBF | BENZGHIP | BEP
SS03 |  | MAR01802.001 | Sediment | 1740 | 465 | 664 | 1100 | 1380 | 1340 | 1070 | 1000 | 1080 | 4450 | 2190 | 3670 | 3300 | 1200 | 210 | 1830 | 1260 | 995 | 1980 | 341 | 2110 | 2340 | 43.5
SS04 |  | MAR01802.002 | Sediment | 486 | 230 | 372 | 744 | 852 | 862 | 739 | 667 | 687 | 3320 | 1610 | 2730 | 2410 | 829 | 148 | 1370 | 555 | 660 | 1360 | 263 | 1500 | 1400 | 26.5
SS05 |  | MAR01802.003 | Sediment | 765 | 254 | 355 | 760 | 875 | 847 | 701 | 651 | 711 | 2910 | 1490 | 2440 | 2140 | 792 | 140 | 1410 | 610 | 661 | 1150 | 211 | 1410 | 1550 | 40.2
SS06 |  | MAR01802.004 | Sediment | 433 | 600 | 497 | 794 | 839 | 846 | 709 | 639 | 633 | 3340 | 1830 | 2610 | 2160 | 807 | 142 | 1340 | 650 | 631 | 1090 | 198 | 1580 | 1450 | 39.9
|  | Certified Reference Material Nist 1941b (% Recovery) |  | 85 | 93 | 66 | 68 | 63 | 86 | 81 | 83 | 84 | 71 | 83 | 111 | 108 | 88 | 101 | 80 | 50 | 79 | 60 | 55 | 77 | 70 | 88~
|  |  | QC Blank | <1 | <1 | <1 | <1 | <1 | <1 | <1 | <1
|  |  | Units | μg/Kg (Dry Weight) | μg/Kg (Dry Weight) | μg/Kg (Dry Weight) | μg/Kg (Dry Weight) | μg/Kg (Dry Weight) | μg/Kg (Dry Weight) | μg/Kg (Dry Weight) | μg/Kg (Dry Weight)
|  |  | Method No | ASC/SOP/303/304 | ASC/SOP/303/304 | ASC/SOP/303/304 | ASC/SOP/303/304 | ASC/SOP/303/304 | ASC/SOP/303/304 | ASC/SOP/303/304 | ASC/SOP/303/304
|  |  | Limit of Detection | 1 | 1 | 1 | 1 | 1 | 1 | 1 | 1
|  |  | Accreditation | UKAS/MMO | MMO | MMO | MMO | MMO | MMO | UKAS/MMO | UKAS/MMO
| Client Reference: | SOCOTEC Ref: | Matrix | BKF* | C1N | C1PHEN | C2N | C3N | CHRYSENE* | DBENZAH | FLUORANT
SS03 |  | MAR01802.001 | Sediment | 1080 | 4450 | 2190 | 3670 | 3300 | 1200 | 210 | 1830 | 1260 | 995 | 1980 | 341 | 2110 | 2340 | 43.5
SS04 |  | MAR01802.002 | Sediment | 687 | 3320 | 1610 | 2730 | 2410 | 829 | 148 | 1370 | 555 | 660 | 1360 | 263 | 1500 | 1400 | 26.5
SS05 |  | MAR01802.003 | Sediment | 711 | 2910 | 1490 | 2440 | 2140 | 792 | 140 | 1410 | 610 | 661 | 1150 | 211 | 1410 | 1550 | 40.2
SS06 |  | MAR01802.004 | Sediment | 633 | 3340 | 1830 | 2610 | 2160 | 807 | 142 | 1340 | 650 | 631 | 1090 | 198 | 1580 | 1450 | 39.9
|  | Certified Reference Material Nist 1941b (% Recovery) |  | 84 | 71 | 83 | 111 | 108 | 88 | 101 | 80 | 50 | 79 | 60 | 55 | 77 | 70 | 88~
|  |  | QC Blank | <1 | <1 | <1 | <1 | <1 | <1 | <1 | <1
|  |  | Units | μg/Kg (Dry Weight) | μg/Kg (Dry Weight) | μg/Kg (Dry Weight) | μg/Kg (Dry Weight) | μg/Kg (Dry Weight) | μg/Kg (Dry Weight) | mg/Kg
|  |  | Method No | ASC/SOP/303/304 | ASC/SOP/303/304 | ASC/SOP/303/304 | ASC/SOP/303/304 | ASC/SOP/303/304 | ASC/SOP/303/304 | ASC/SOP/305
|  |  | Limit of Detection | 1 | 1 | 1 | 1 | 1 | 1 | 1
|  |  | Accreditation | UKAS/MMO | UKAS/MMO | UKAS/MMO | MMO | UKAS/MMO | UKAS/MMO | UKAS/MMO
| Client Reference: | SOCOTEC Ref: | Matrix | FLUORENE | INDPYR | NAPTH | PERYLENE | PHENANT | PYRENE | THC
SS03 |  | MAR01802.001 | Sediment | 1260 | 995 | 1980 | 341 | 2110 | 2340 | 43.5
SS04 |  | MAR01802.002 | Sediment | 555 | 660 | 1360 | 263 | 1500 | 1400 | 26.5
SS05 |  | MAR01802.003 | Sediment | 610 | 661 | 1150 | 211 | 1410 | 1550 | 40.2
SS06 |  | MAR01802.004 | Sediment | 650 | 631 | 1090 | 198 | 1580 | 1450 | 39.9
|  | Certified Reference Material Nist 1941b (% Recovery) |  | 50 | 79 | 60 | 55 | 77 | 70 | 88~
|  |  | QC Blank | <1 | <1 | <1 | <1 | <1 | <1 | <1
|  |  | Units | mg/Kg (Dry Weight) | mg/Kg (Dry Weight) | mg/Kg (Dry Weight) | mg/Kg (Dry Weight) | mg/Kg (Dry Weight) | mg/Kg (Dry Weight) | mg/Kg (Dry Weight)
|  |  | Method No | ASC/SOP/302 | ASC/SOP/302 | ASC/SOP/302 | ASC/SOP/302 | ASC/SOP/302 | ASC/SOP/302 | ASC/SOP/302
|  |  | Limit of Detection | 8e-05 | 8e-05 | 8e-05 | 8e-05 | 8e-05 | 8e-05 | 8e-05
|  |  | Accreditation | UKAS/MMO | UKAS/MMO | UKAS/MMO | UKAS/MMO | UKAS/MMO | UKAS/MMO | UKAS/MMO
| Client Reference: | SOCOTEC Ref: | Matrix | PCB 101 | PCB 105 | PCB 110 | PCB 118 | PCB 128 | PCB 138 | PCB 141
SS03 |  | MAR01802.001 | Sediment | 0.00154 | 0.00057 | 0.0014 | 0.00175 | 0.00018 | 0.00147 | 0.00013 | 0.00101 | 0.00047 | 0.00159 | 0.0001 | 0.00015 | 0.0003 | 0.00045 | 0.00119 | 0.00019 | 0.00067 | 0.00027 | 0.00093 | 0.00103 | 0.00054 | 0.00028 | 0.00081 | 0.00103 | 0.00099
SS04 |  | MAR01802.002 | Sediment | 0.00105 | 0.00036 | 0.00101 | 0.00122 | 0.00013 | 0.00081 | 0.00018 | 0.0007 | 0.00032 | 0.00116 | 0.0001 | 0.00013 | 0.00023 | 0.00029 | 0.00089 | 0.00016 | 0.00046 | 0.00026 | 0.00066 | 0.0008 | 0.00037 | 0.00019 | 0.00053 | 0.00071 | 0.0007
SS05 |  | MAR01802.003 | Sediment | 0.00105 | 0.0003 | 0.00111 | 0.00118 | 0.00025 | 0.00111 | 0.00017 | 0.00068 | 0.00027 | 0.00119 | 0.00011 | 0.00013 | 0.00024 | 0.00029 | 0.00085 | 0.00014 | 0.00052 | 0.00025 | 0.00069 | 0.00082 | 0.00033 | 0.00021 | 0.00055 | 0.00071 | 0.00075
SS06 |  | MAR01802.004 | Sediment | 0.00104 | 0.00047 | 0.00107 | 0.00134 | 0.00026 | 0.00105 | 0.00029 | 0.00077 | 0.00043 | 0.00113 | 0.00027 | 0.00029 | 0.00041 | 0.00034 | 0.00098 | 0.00023 | 0.00068 | 0.00036 | 0.00068 | 0.00088 | 0.00055 | 0.00032 | 0.00061 | 0.00076 | 0.00084
|  | Certified Reference Material Nist 1941b (% Recovery) |  | 96 | 83 | 101 | 95 | 89 | 90 | 104~ | 75 | 100~ | 72 | 93 | 86 | 80 | 70 | 107 | 63 | 83 | 96 | 71 | 106 | 77 | 106~ | 103 | 94 | 95
|  |  | QC Blank | <0.00008 | <0.00008 | <0.00008 | <0.00008 | <0.00008 | <0.00008 | <0.00008
|  |  | Units | mg/Kg (Dry Weight) | mg/Kg (Dry Weight) | mg/Kg (Dry Weight) | mg/Kg (Dry Weight) | mg/Kg (Dry Weight) | mg/Kg (Dry Weight) | mg/Kg (Dry Weight)
|  |  | Method No | ASC/SOP/302 | ASC/SOP/302 | ASC/SOP/302 | ASC/SOP/302 | ASC/SOP/302 | ASC/SOP/302 | ASC/SOP/302
|  |  | Limit of Detection | 8e-05 | 8e-05 | 8e-05 | 8e-05 | 8e-05 | 8e-05 | 8e-05
|  |  | Accreditation | UKAS/MMO | UKAS/MMO | MMO* | UKAS/MMO | UKAS/MMO | UKAS/MMO | UKAS/MMO
| Client Reference: | SOCOTEC Ref: | Matrix | PCB 149 | PCB 151 | PCB 153 | PCB 156 | PCB 158 | PCB 170 | PCB 18
SS03 |  | MAR01802.001 | Sediment | 0.00101 | 0.00047 | 0.00159 | 0.0001 | 0.00015 | 0.0003 | 0.00045 | 0.00119 | 0.00019 | 0.00067 | 0.00027 | 0.00093 | 0.00103 | 0.00054 | 0.00028 | 0.00081 | 0.00103 | 0.00099
SS04 |  | MAR01802.002 | Sediment | 0.0007 | 0.00032 | 0.00116 | 0.0001 | 0.00013 | 0.00023 | 0.00029 | 0.00089 | 0.00016 | 0.00046 | 0.00026 | 0.00066 | 0.0008 | 0.00037 | 0.00019 | 0.00053 | 0.00071 | 0.0007
SS05 |  | MAR01802.003 | Sediment | 0.00068 | 0.00027 | 0.00119 | 0.00011 | 0.00013 | 0.00024 | 0.00029 | 0.00085 | 0.00014 | 0.00052 | 0.00025 | 0.00069 | 0.00082 | 0.00033 | 0.00021 | 0.00055 | 0.00071 | 0.00075
SS06 |  | MAR01802.004 | Sediment | 0.00077 | 0.00043 | 0.00113 | 0.00027 | 0.00029 | 0.00041 | 0.00034 | 0.00098 | 0.00023 | 0.00068 | 0.00036 | 0.00068 | 0.00088 | 0.00055 | 0.00032 | 0.00061 | 0.00076 | 0.00084
|  | Certified Reference Material Nist 1941b (% Recovery) |  | 75 | 100~ | 72 | 93 | 86 | 80 | 70 | 107 | 63 | 83 | 96 | 71 | 106 | 77 | 106~ | 103 | 94 | 95
|  |  | QC Blank | <0.00008 | <0.00008 | <0.00008 | <0.00008 | <0.00008 | <0.00008 | <0.00008
|  |  | Units | mg/Kg (Dry Weight) | mg/Kg (Dry Weight) | mg/Kg (Dry Weight) | mg/Kg (Dry Weight) | mg/Kg (Dry Weight) | mg/Kg (Dry Weight) | mg/Kg (Dry Weight)
|  |  | Method No | ASC/SOP/302 | ASC/SOP/302 | ASC/SOP/302 | ASC/SOP/302 | ASC/SOP/302 | ASC/SOP/302 | ASC/SOP/302
|  |  | Limit of Detection | 8e-05 | 8e-05 | 8e-05 | 8e-05 | 8e-05 | 8e-05 | 8e-05
|  |  | Accreditation | UKAS/MMO | MMO* | UKAS/MMO | UKAS/MMO | UKAS/MMO | UKAS/MMO | UKAS/MMO
| Client Reference: | SOCOTEC Ref: | Matrix | PCB 180 | PCB 183 | PCB 187 | PCB 194 | PCB 28 | PCB 31 | PCB 44
SS03 |  | MAR01802.001 | Sediment | 0.00119 | 0.00019 | 0.00067 | 0.00027 | 0.00093 | 0.00103 | 0.00054 | 0.00028 | 0.00081 | 0.00103 | 0.00099
SS04 |  | MAR01802.002 | Sediment | 0.00089 | 0.00016 | 0.00046 | 0.00026 | 0.00066 | 0.0008 | 0.00037 | 0.00019 | 0.00053 | 0.00071 | 0.0007
SS05 |  | MAR01802.003 | Sediment | 0.00085 | 0.00014 | 0.00052 | 0.00025 | 0.00069 | 0.00082 | 0.00033 | 0.00021 | 0.00055 | 0.00071 | 0.00075
SS06 |  | MAR01802.004 | Sediment | 0.00098 | 0.00023 | 0.00068 | 0.00036 | 0.00068 | 0.00088 | 0.00055 | 0.00032 | 0.00061 | 0.00076 | 0.00084
|  | Certified Reference Material Nist 1941b (% Recovery) |  | 107 | 63 | 83 | 96 | 71 | 106 | 77 | 106~ | 103 | 94 | 95
|  |  | QC Blank | <0.00008 | <0.00008 | <0.00008 | <0.00008 | <0.00008 | <0.00008 | <0.00008
|  |  | Units | mg/Kg (Dry Weight) | mg/Kg (Dry Weight) | mg/Kg (Dry Weight) | mg/Kg (Dry Weight)
|  |  | Method No | ASC/SOP/302 | ASC/SOP/302 | ASC/SOP/302 | ASC/SOP/302
|  |  | Limit of Detection | 8e-05 | 8e-05 | 8e-05 | 8e-05
|  |  | Accreditation | UKAS/MMO | UKAS/MMO | UKAS/MMO | UKAS/MMO
| Client Reference: | SOCOTEC Ref: | Matrix | PCB 47 | PCB 49 | PCB 52 | PCB 66
SS03 |  | MAR01802.001 | Sediment | 0.00028 | 0.00081 | 0.00103 | 0.00099
SS04 |  | MAR01802.002 | Sediment | 0.00019 | 0.00053 | 0.00071 | 0.0007
SS05 |  | MAR01802.003 | Sediment | 0.00021 | 0.00055 | 0.00071 | 0.00075
SS06 |  | MAR01802.004 | Sediment | 0.00032 | 0.00061 | 0.00076 | 0.00084
|  | Certified Reference Material Nist 1941b (% Recovery) |  | 106~ | 103 | 94 | 95
|  |  | QC Blank | <0.00008 | <0.00008 | <0.00008 | <0.00008
|  |  | Units |  |  |  | mg/Kg (Dry Weight)
|  |  | Method No |  |  |  | ASC/SOP/302
|  |  | Limit of Detection |  |  |  | 0.0001
|  |  | Accreditation | UKAS/MMO | UKAS/MMO | UKAS/MMO | UKAS/MMO | UKAS/MMO | UKAS/MMO | UKAS/MMO | MMO*
| Client Reference: | SOCOTEC Ref: | Matrix | AHCH | BHCH | GHCH | DIELDRIN | HCB | PPTDE | PPDDE | PPDDT
SS03 |  | MAR01802.001 | Sediment | <0.0001 | <0.0001 | 0.0002 | 0.0006 | 0.0016 | 0.0013 | 0.0014 | 0.0032
SS04 |  | MAR01802.002 | Sediment | <0.0001 | <0.0001 | 0.0001 | 0.0003 | 0.0015 | 0.001 | 0.0009 | 0.0004
SS05 |  | MAR01802.003 | Sediment | <0.0001 | <0.0001 | 0.0001 | 0.0005 | 0.0015 | 0.0012 | 0.001 | 0.0004
SS06 |  | MAR01802.004 | Sediment | <0.0001 | 0.0002 | 0.0001 | 0.0005 | 0.0021 | 0.0012 | 0.0011 | 0.0027
|  | Certified Reference Material Nist 1941b (% Recovery) |  | 95~ | 71~ | 72~ | 109~ | 114 | 71 | 96 | 66
|  |  | QC Blank | <0.0001 | <0.0001 | <0.0001 | <0.0001 | <0.0001 | <0.0001 | <0.0001 | <0.0001
Method Code | Sample ID | The following information should be taken into consideration when using the data contained within this report
*SUB_01 | MAR01802.001-004 | Analysis was conducted by an approved subcontracted laboratory.
WSLM59* | MAR01802.001-004 | Analysis was conducted by an internal SOCOTEC laboratory. UKAS accredited analysis by this laboratory is under UKAS number 1252.
ICPMSS* | MAR01802.001-004 | Analysis was conducted by an internal SOCOTEC laboratory. UKAS accredited analysis by this laboratory is under UKAS number 1252.
ASC/SOP/301 | MAR01802.002, .004 | The matrix of this sample has been found to interfere with the result for this test. The sample has therefore been diluted, but in doing so, the detection limit for this test has been elevated.
The Primary process control data associated with this Test has not wholly met the requirements of the Laboratory Quality Management System QMS with one or more target analytes falling
outside acceptable limits. The remaining data gives the Laboratory confidence that the test has performed satisfactorily and that the validity of the data may not have been significantly
ASC/SOP/302 | MAR01802.001-004
affected.However in line with our QMS policy we have removed accreditation, where applicable, from the affected analytes (PCB153, PCB183, PPDDT) . These circumstances should be taken
into consideration when utilising the data.
The Primary process control data associated with this Test has not wholly met the requirements of the Laboratory Quality Management System QMS with one or more target analytes falling
outside acceptable limits. The remaining data gives the Laboratory confidence that the test has performed satisfactorily and that the validity of the data may not have been significantly
ASC/SOP/303/304 | MAR01802.001-004
affected.However in line with our QMS policy we have removed accreditation, where applicable, from the affected analytes (BEP) . These circumstances should be taken into consideration
when utilising the data.
Benzo[k]fluoranthene is known to coelute with Benzo[j]fluoranthene and these peaks can not be resolved. It is believed Benzo[j]fluoranthene is present in these samples therefore it is
ASC/SOP/303/304 | MAR01802.001-004 | suggested that the Benzo[k]fluoranthene results should be taken as a Benzo[k]fluoranthene (inc. Benzo[j]fluoranthene). Benzo[j]fluoranthene is not UKAS accredited. This should be taken into
consideration when utilising the data.
Chrysene is known to coelute with Triphenylene and these peaks can not be resolved in the PAHSED UKAS accredited method. Chrysene and Triphenylene are resolved for MMO but this is
ASC/SOP/303/304 | MAR01802.001-004
currently not UKAS accredited therefore Chrysene is reported without this acccreditation.
Deviation Code | Deviation Definition | Sample ID | Deviation Details. The following information should be taken into consideration when using the data contained within this report
D1 | Holding Time Exceeded | N/A | N/A
D2 | Sample Contaminated through Damaged Packaging | N/A | N/A
D3 | Sample Contaminated through Sampling | N/A | N/A
D4 | Inappropriate Container/Packaging | N/A | N/A
D5 | Damaged in Transit | N/A | N/A
D6 | Insufficient Quantity of Sample | N/A | N/A
D7 | Inappropriate Headspace | N/A | N/A
D8 | Retained at Incorrect Temperature | N/A | N/A
D9 | Lack of Date & Time of Sampling | N/A | N/A
D10 | Insufficient Sample Details | N/A | N/A
D11 | Sample integrity compromised or not suitable for analysis | N/A | N/A
Method | Sample and Fraction Size | Method Summary
Particle Size Analysis | Wet Sediment | Wet and dry sieving followed by laser diffraction analysis.
Total Organic Carbon (TOC) | Air dried | Carbonate removal and sulphurous acid/combustion at 1600°C/NDIR.
Metals | Air dried | Aqua-regia extraction followed by ICP analysis.
Organotins | Wet Sediment | Solvent extraction and derivatisation followed by GC-MS analysis.
Polyaromatic Hydrocarbons (PAH) | Wet Sediment | Solvent extraction and clean up followed by GC-MS analysis.
Total Hydrocarbon Content (THC) | Wet Sediment | Ultra-violet fluorescence spectroscopy
Polychlorinated Biphenyls (PCBs) | Air dried and seived to <2mm | Solvent extraction and clean up followed by GC-MS-MS analysis.
Organochlorine Pesticides (OCPs) | Air dried and seived to <2mm | Solvent extraction and clean up followed by GC-MS-MS analysis.
Analyte Definitions
Analyte Abbreviation | Full Analyte name | Analyte Abbreviation Full Analyte name | Analyte Abbreviation | Full Analyte name
ACENAPTH | Acenaphthene | C2N C2-naphthalenes | THC | Total Hydrocarbon Content
ACENAPHY | Acenaphthylene | C3N C3-naphthalenes | AHCH | alpha-Hexachlorocyclohexane
ANTHRACN | Anthracene | CHRYSENE Chrysene | BHCH | beta-Hexachlorocyclohexane
BAA | Benzo[a]anthracene | DBENZAH Dibenzo[ah]anthracene | GHCH | gamma-Hexachlorocyclohexane
BAP | Benzo[a]pyrene | FLUORANT Fluoranthene | DIELDRIN | Dieldrin
BBF | Benzo[b]fluoranthene | FLUORENE Fluorene | HCB | Hexachlorobenzene
BEP | Benzo[e]pyrene | INDPYR Indeno[1,2,3-cd]pyrene | PPDDE | p,p'-Dichlorodiphenyldichloroethylene
BENZGHIP | Benzo[ghi]perylene | NAPTH Naphthalene | PPDDT | p,p'-Dichlorodiphenyltrichloroethane
BKF | Benzo[k]fluoranthene | PERYLENE Perylene | PPTDE | p,p'-Dichlorodiphenyldichloroethane
C1N | C1-naphthalenes | PHENANT Phenanthrene
C1PHEN | C1-phenanthrene | PYRENE Pyrene

## Metals
Metals
|  |  |  | Units |  |  |  | mg/Kg (Dry Weight)
|  |  |  | Method No |  |  |  | ICPMSS*
|  |  |  | Limit of Detection | 0.5 | 0.04 | 0.5 | 0.5 | 0.01 | 0.5 | 0.5 | 2
|  |  |  | Accreditation | UKAS/MMO | UKAS/MMO | UKAS/MMO | UKAS/MMO | UKAS/MMO UKAS/MMO | UKAS/MMO | UKAS/MMO | UKAS/MMO
[5 empty] | Arsenic (As) | Cadmium (Cd) | Chromium (Cr) | Copper (Cu) | Mercury (Hg) | Nickel (Ni) | Lead (Pb) | Zinc (Zn)
|  |  |  | Action level 1: | 20 | 0.4 | 40 | 40 | 0.3 | 20 | 50 | 130
|  |  |  | Action level 2: | 100 | 5 | 400 | 400 | 3 | 200 | 500 | 800
|  |  |  | QC Blank | <0.5 | <0.04 | <0.5 | <0.5 | <0.01 | <0.5 | <0.5 | <2
Pre-Dredge – Surface Scrape
|  | Client Reference: | SOCOTEC Ref: | Matrix | Arsenic (As) | Cadmium (Cd) | Chromium (Cr) | Copper (Cu) | Mercury (Hg) | Nickel (Ni) | Lead (Pb) | Zinc (Zn)
| SS01 |  | MAR01534.001 | Sediment | 27.1 | 0.36 | 47 | 47.2 | 0.34 | 20.7 | 286 | 206
| SS02 |  | MAR01534.002 | Sediment | 32.9 | 0.39 | 49.3 | 52.7 | 0.46 | 29.7 | 151 | 248
| SS03 |  | MAR01534.003 | Sediment | 25.2 | 0.42 | 58.1 | 65.9 | 0.6 | 30.9 | 151 | 249
| SS04 |  | MAR01534.004 | Sediment | 31 | 0.46 | 51.9 | 57.4 | 0.52 | 29.3 | 139 | 235
| SS05 |  | MAR01534.005 | Sediment | 29.7 | 0.42 | 51.1 | 54.7 | 0.48 | 29.1 | 136 | 226
| SS06 |  | MAR01534.006 | Sediment | 25.4 | 0.24 | 51.2 | 53.6 | 0.45 | 30.7 | 130 | 212
|  |  | Certified Reference Material SETOC 774 (% Recovery) |  | 98 | 92 | 99 | 99 | 102 | 100 | 97 | 97
Post-Dredge – Surface Scrape
|  | Client Reference: | SOCOTEC Ref: | Matrix | Arsenic (As) | Cadmium (Cd) | Chromium (Cr) | Copper (Cu) | Mercury (Hg) | Nickel (Ni) | Lead (Pb) | Zinc (Zn)
| SS01 |  | MAR01640.001 | Sediment | 37 | 3.32 | 139 | 132 | 2.44 | 33.4 | 514 | 967
| SS02 |  | MAR01640.002 | Sediment | 29.3 | 3.2 | 144 | 139 | 2.28 | 30.1 | 363 | 810
| SS03 |  | MAR01640.003 | Sediment | 34.6 | 3.32 | 143 | 130 | 2.33 | 33 | 454 | 883
| SS04 |  | MAR01640.004 | Sediment | 29.9 | 2.49 | 114 | 119 | 1.72 | 32.5 | 297 | 654
| SS05 |  | MAR01640.005 | Sediment | 30.4 | 1.96 | 100 | 104 | 1.36 | 35.6 | 250 | 519
| SS06 |  | MAR01640.006 | Sediment | 22.1 | 1.31 | 65.3 | 66.6 | 0.99 | 20.9 | 228 | 395
|  |  | Certified Reference Material SETOC 774 (% Recovery) |  | 100 | 100 | 101 | 98 | 101 | 102 | 99 | 96
Post-Remedial-Dredge Surface Scrape
|  | Client Reference: | SOCOTEC Ref: | Matrix | Arsenic (As) | Cadmium (Cd) | Chromium (Cr) | Copper (Cu) | Mercury (Hg) | Nickel (Ni) | Lead (Pb) | Zinc (Zn)
| SS03 |  | MAR01802.001 | Sediment | 25.6 | 0.53 | 75.9 | 90 | 0.83 | 32.9 | 171 | 309
| SS04 |  | MAR01802.002 | Sediment | 30.8 | 0.73 | 71.5 | 73.7 | 0.68 | 38 | 195 | 335
| SS05 |  | MAR01802.003 | Sediment | 26.9 | 0.57 | 69.1 | 74.1 | 0.65 | 36.4 | 177 | 287
| SS06 |  | MAR01802.004 | Sediment | 26.5 | 0.38 | 64.9 | 67.3 | 0.59 | 36.3 | 152 | 237
|  |  | Certified Reference Material SETOC 768 (% Recovery) |  | 100 | 77 | 98 | 100 | 93 | 99 | 92 | 103
BH-34 – Borehole in Exclusion Area
[5 empty] | Arsenic (As) | Cadmium (Cd) | Chromium (Cr) | Copper (Cu) | Mercury (Hg) | Nickel (Ni) | Lead (Pb) | Zinc (Zn)
|  |  | MAR00856.003 | BH-34 / ES203 / 0.00m-0.50m | 27.9 | 2.68 | 144 | 188 | 1.56 | 36.8 | 311 | 767
|  |  | MAR00856.004 | BH-34 / ES204 / 1.00m-1.50m | 60.4 | 14.9 | 492 | 429 | 12.8 | 41.1 | 828 | 2835
|  |  | MAR00856.005 | BH-34 / ES205 / 2.00m-2.50m | 31.2 | 3.68 | 187 | 218 | 2.54 | 38.1 | 354 | 972
|  |  | MAR00856.006 | BH-34 / ES206 / 3.00m-3.50m | 38.2 | 6.59 | 288 | 284 | 4.73 | 39.5 | 488 | 1502
|  |  | MAR00856.007 | BH-34 / ES207 / 4.00m-4.50m | 35.5 | 6.58 | 280 | 290 | 4.36 | 37.9 | 503 | 1488
|  |  | MAR00856.008 | BH-34 / ES208 / 5.00m-5.50m | 38.5 | 8 | 302 | 311 | 5.15 | 39 | 562 | 1695
Metals – Reduction in Contamination
Pre-Post Dredge – Reduction
Negative is an increase in contamination
|  | Client Reference: | SOCOTEC Ref: | Matrix | Arsenic (As) | Cadmium (Cd) | Chromium (Cr) | Copper (Cu) | Mercury (Hg) | Nickel (Ni) | Lead (Pb) | Zinc (Zn)
| SS01 |  | MAR01534.001 | Sediment | -9.9 | -2.96 | -92 | -84.8 | -2.1 | -12.7 | -228 | -761
| SS02 |  | MAR01534.002 | Sediment | 3.6 | -2.81 | -94.7 | -86.3 | -1.82 | -0.4 | -212 | -562
| SS03 |  | MAR01534.003 | Sediment | -9.4 | -2.9 | -84.9 | -64.1 | -1.73 | -2.1 | -303 | -634
| SS04 |  | MAR01534.004 | Sediment | 1.1 | -2.03 | -62.1 | -61.6 | -1.2 | -3.2 | -158 | -419
| SS05 |  | MAR01534.005 | Sediment | -0.7 | -1.54 | -48.9 | -49.3 | -0.88 | -6.5 | -114 | -293
| SS06 |  | MAR01534.006 | Sediment | 3.3 | -1.07 | -14.1 | -13 | -0.54 | 9.8 | -98 | -183
Post Dredge – Post Remedial – Reduction
Negative is an increase in contamination
|  | Client Reference: | SOCOTEC Ref: | Matrix | Arsenic (As) | Cadmium (Cd) | Chromium (Cr) | Copper (Cu) | Mercury (Hg) | Nickel (Ni) | Lead (Pb) | Zinc (Zn)
| SS03 |  | MAR01534.003 | Sediment | 9 | 2.79 | 67.1 | 40 | 1.5 | 0.1 | 283 | 574
| SS04 |  | MAR01534.004 | Sediment | -0.9 | 1.76 | 42.5 | 45.3 | 1.04 | -5.5 | 102 | 319
| SS05 |  | MAR01534.005 | Sediment | 3.5 | 1.39 | 30.9 | 29.9 | 0.71 | -0.8 | 73 | 232
| SS06 |  | MAR01534.006 | Sediment | -4.4 | 0.93 | 0.4 | -0.7 | 0.4 | -15.4 | 76 | 158
Pre-Dredge – Post Remedial – Reduction
Negative is an increase in contamination
|  | Client Reference: | SOCOTEC Ref: | Matrix | Arsenic (As) | Cadmium (Cd) | Chromium (Cr) | Copper (Cu) | Mercury (Hg) | Nickel (Ni) | Lead (Pb) | Zinc (Zn)
| SS03 |  | MAR01534.003 | Sediment | -0.4 | -0.11 | -17.8 | -24.1 | -0.23 | -2 | -20 | -60
| SS04 |  | MAR01534.004 | Sediment | 0.2 | -0.27 | -19.6 | -16.3 | -0.16 | -8.7 | -56 | -100
| SS05 |  | MAR01534.005 | Sediment | 2.8 | -0.15 | -18 | -19.4 | -0.17 | -7.3 | -41 | -61
| SS06 |  | MAR01534.006 | Sediment | -1.1 | -0.14 | -13.7 | -13.7 | -0.14 | -5.6 | -22 | -25

## PAHs
PAHs
|  |  |  | μg/Kg (Dry Weight) | μg/Kg (Dry Weight) | μg/Kg (Dry Weight) | μg/Kg (Dry Weight) | μg/Kg (Dry Weight) | μg/Kg (Dry Weight) | μg/Kg (Dry Weight) | μg/Kg (Dry Weight) | μg/Kg (Dry Weight) | μg/Kg (Dry Weight) | μg/Kg (Dry Weight) | μg/Kg (Dry Weight) | μg/Kg (Dry Weight) | μg/Kg (Dry Weight) | μg/Kg (Dry Weight) | μg/Kg (Dry Weight) | μg/Kg (Dry Weight) | μg/Kg (Dry Weight) | μg/Kg (Dry Weight) | μg/Kg (Dry Weight) | μg/Kg (Dry Weight) | μg/Kg (Dry Weight) | μg/Kg (Dry Weight) | mg/Kg
|  |  |  | ASC/SOP/303/304 | ASC/SOP/303/304 | ASC/SOP/303/304 | ASC/SOP/303/304 | ASC/SOP/303/304 | ASC/SOP/303/304 | ASC/SOP/303/304 | ASC/SOP/303/304 | ASC/SOP/303/304 | ASC/SOP/303/304 | ASC/SOP/303/304 | ASC/SOP/303/304 | ASC/SOP/303/304 | ASC/SOP/303/304 | ASC/SOP/303/304 | ASC/SOP/303/304 | ASC/SOP/303/304 | ASC/SOP/303/304 | ASC/SOP/303/304 | ASC/SOP/303/304 | ASC/SOP/303/304 | ASC/SOP/303/304 | ASC/SOP/303/304 | ASC/SOP/305
|  |  |  | Limit of Detection | 1 | 1 | 1 | 1 | 1 | 1 | 1 | 1 | 1 | 1 | 1 | 1 | 1 | 1 | 1 | 1 | 1 | 1 | 1 | 1 | 1 | 1 | 1
|  |  |  | UKAS/MMO | UKAS/MMO | UKAS/MMO | UKAS/MMO | UKAS/MMO | UKAS/MMO | UKAS/MMO | UKAS/MMO | UKAS/MMO | UKAS/MMO | MMO | MMO | MMO | MMO | MMO | UKAS/MMO | UKAS/MMO | UKAS/MMO | UKAS/MMO | UKAS/MMO | MMO | UKAS/MMO | UKAS/MMO | MMO
|  |  |  | ACENAPTH | ACENAPTH | ACENAPHY | ANTHRACN | BAA | BAP | BBF | BENZGHIP | BEP | BKF* | C1N | C1PHEN | C2N | C3N | CHRYSENE* | DBENZAH | FLUORANT | FLUORENE | INDPYR | NAPTH | PERYLENE | PHENANT | PYRENE | THC
|  |  |  | Action level 1: | 100 | 100 | 100 | 100 | 100 | 100 | 100 | 100 | 100 | 100 | 100 | 100 | 100 | 100 | 10 | 100 | 100 | 100 | 100 | 100 | 100 | 100 | 20
|  |  |  | Action level 2: | 500 | 500 | 500 | 500 | 500 | 500 | 500 | 500 | 500 | 500 | 500 | 500 | 500 | 500 | 50 | 500 | 500 | 500 | 500 | 500 | 500 | 500 | 100
|  |  |  | QC Blank | <1 | <1 | <1 | <1 | <1 | <1 | <1 | <1 | <1 | <1 | <1 | <1 | <1 | <1 | <1 | <1 | <1 | <1 | <1 | <1 | <1 | <1 | <1
Pre-Dredge – Surface Scrape
|  | Client Reference: | SOCOTEC Ref: | Matrix | ACENAPTH | ACENAPHY | ANTHRACN | BAA | BAP | BBF | BENZGHIP | BEP | BKF* | C1N | C1PHEN | C2N | C3N | CHRYSENE* | DBENZAH | FLUORANT | FLUORENE | INDPYR | NAPTH | PERYLENE | PHENANT | PYRENE | THC
| SS01 |  | MAR01534.001 | Sediment | 538 | 277 | 420 | 787 | 881 | 813 | 644 | 649 | 730 | 2730 | 1370 | 2270 | 1760 | 883 | 148 | 1650 | 512 | 617 | 1120 | 212 | 1570 | 1490 | 118
| SS02 |  | MAR01534.002 | Sediment | 654 | 307 | 464 | 1030 | 1160 | 1080 | 920 | 864 | 902 | 4590 | 2170 | 3640 | 3060 | 1130 | 202 | 1950 | 720 | 822 | 1750 | 274 | 2060 | 1830 | 126
| SS03 |  | MAR01534.003 | Sediment | 577 | 359 | 569 | 922 | 1090 | 1020 | 877 | 838 | 844 | 4950 | 2190 | 3770 | 3190 | 1020 | 195 | 1600 | 715 | 772 | 1880 | 274 | 1940 | 1730 | 120
| SS04 |  | MAR01534.004 | Sediment | 655 | 325 | 510 | 975 | 1110 | 1030 | 927 | 872 | 867 | 5460 | 2530 | 4290 | 3600 | 1090 | 204 | 1830 | 757 | 783 | 2060 | 257 | 2220 | 1820 | 100
| SS05 |  | MAR01534.005 | Sediment | 432 | 184 | 302 | 703 | 773 | 742 | 653 | 612 | 614 | 3680 | 1670 | 2940 | 2440 | 798 | 147 | 1320 | 499 | 559 | 1380 | 187 | 1510 | 1270 | 84.5
| SS06 |  | MAR01534.006 | Sediment | 413 | 215 | 355 | 733 | 831 | 786 | 709 | 657 | 650 | 4090 | 1890 | 3270 | 2850 | 827 | 153 | 1390 | 514 | 540 | 1460 | 199 | 1660 | 1350 | 123
|  |  | Certified Reference Material SETOC 774 (% Recovery) |  | 84 | 98 | 94 | 84 | 89 | 74 | 88 | 79 | 78 | 100 | 61 | 95 | 88 | 82 | 92 | 91 | 88 | 90 | 95 | 94 | 87 | 92 | 110~
Post-Dredge – Surface Scrape
|  | Client Reference: | SOCOTEC Ref: | Matrix | ACENAPTH | ACENAPHY | ANTHRACN | BAA | BAP | BBF | BENZGHIP | BEP | BKF* | C1N | C1PHEN | C2N | C3N | CHRYSENE* | DBENZAH | FLUORANT | FLUORENE | INDPYR | NAPTH | PERYLENE | PHENANT | PYRENE | THC
| SS01 |  | MAR01640.001 | Sediment | 3540 | 1190 | 2870 | 4260 | 4390 | 3970 | 2890 | 2980 | 3720 | 5350 | 3840 | 4460 | 3550 | 4300 | 548 | 9880 | 2930 | 2800 | 4350 | 1070 | 6150 | 8920 | 1073
| SS02 |  | MAR01640.002 | Sediment | 4970 | 1210 | 1890 | 2180 | 2350 | 2050 | 1550 | 1590 | 1900 | 6990 | 3430 | 5220 | 3980 | 2360 | 270 | 5160 | 3890 | 1410 | 4400 | 604 | 4980 | 4780 | 865
| SS03 |  | MAR01640.003 | Sediment | 4820 | 1210 | 2280 | 3100 | 3120 | 2890 | 2050 | 2140 | 2460 | 7290 | 4220 | 5540 | 4490 | 3240 | 423 | 7250 | 3890 | 1890 | 4770 | 777 | 5930 | 6710 | 1111
| SS04 |  | MAR01640.004 | Sediment | 2280 | 723 | 1120 | 1840 | 2100 | 1850 | 1430 | 1490 | 1710 | 5860 | 3060 | 4440 | 3820 | 2060 | 285 | 4200 | 2170 | 1290 | 3080 | 535 | 3990 | 4050 | 688
| SS05 |  | MAR01640.005 | Sediment | 1120 | 373 | 646 | 980 | 1110 | 986 | 848 | 865 | 908 | 4590 | 2240 | 3540 | 2840 | 1110 | 145 | 2080 | 1020 | 669 | 1830 | 248 | 2250 | 2040 | 263
| SS06 |  | MAR01640.006 | Sediment | 2850 | 815 | 1460 | 1680 | 1690 | 1560 | 1160 | 1200 | 1390 | 5100 | 2670 | 3760 | 3000 | 1860 | 222 | 4160 | 2300 | 1030 | 3530 | 449 | 3820 | 3770 | 708
|  |  | Certified Reference Material SETOC 774 (% Recovery) |  | 85 | 96 | 80 | 90 | 87 | 89 | 106 | 87 | 83 | 113 | 62 | 102 | 82 | 87 | 90 | 92 | 97 | 94 | 96 | 109 | 97 | 93 | 97
Post-Remedial-Dredge Surface Scrape
|  | Client Reference: | SOCOTEC Ref: | Matrix | ACENAPTH | ACENAPHY | ANTHRACN | BAA | BAP | BBF | BENZGHIP | BEP | BKF* | C1N | C1PHEN | C2N | C3N | CHRYSENE* | DBENZAH | FLUORANT | FLUORENE | INDPYR | NAPTH | PERYLENE | PHENANT | PYRENE | THC
| SS03 |  | MAR01802.001 | Sediment | 1740 | 465 | 664 | 1100 | 1380 | 1340 | 1070 | 1000 | 1080 | 4450 | 2190 | 3670 | 3300 | 1200 | 210 | 1830 | 1260 | 995 | 1980 | 341 | 2110 | 2340 | 43.5
| SS04 |  | MAR01802.002 | Sediment | 486 | 230 | 372 | 744 | 852 | 862 | 739 | 667 | 687 | 3320 | 1610 | 2730 | 2410 | 829 | 148 | 1370 | 555 | 660 | 1360 | 263 | 1500 | 1400 | 26.5
| SS05 |  | MAR01802.003 | Sediment | 765 | 254 | 355 | 760 | 875 | 847 | 701 | 651 | 711 | 2910 | 1490 | 2440 | 2140 | 792 | 140 | 1410 | 610 | 661 | 1150 | 211 | 1410 | 1550 | 40.2
| SS06 |  | MAR01802.004 | Sediment | 433 | 600 | 497 | 794 | 839 | 846 | 709 | 639 | 633 | 3340 | 1830 | 2610 | 2160 | 807 | 142 | 1340 | 650 | 631 | 1090 | 198 | 1580 | 1450 | 39.9
|  |  | Certified Reference Material SETOC 768 (% Recovery) |  | 85 | 93 | 66 | 68 | 63 | 86 | 81 | 83 | 84 | 71 | 83 | 111 | 108 | 88 | 101 | 80 | 50 | 79 | 60 | 55 | 77 | 70 | 88~
BH-34 – Borehole in Exclusion Area
[5 empty] | ACENAPTH | ACENAPHY | ANTHRACN | BAA | BAP | BBF | BENZGHIP | BEP | BKF* | C1N | C1PHEN | C2N | C3N | CHRYSENE* | DBENZAH | FLUORANT | FLUORENE | INDPYR | NAPTH | PERYLENE | PHENANT | PYRENE | THC
|  |  | MAR00856.003 | BH-34 / ES203 / 0.00m-0.50m | 3190 | 1310 | 1590 | 2410 | 2730 | 2460 | 1880 | 2140 | 849 | 7540 | 3400 | 6110 | 4910 | 2060 | 437 | 3730 | 2510 | 1820 | 3840 | 815 | 3700 | 4580 | 787
|  |  | MAR00856.004 | BH-34 / ES204 / 1.00m-1.50m | 58200 | 4590 | 7910 | 4760 | 3580 | 3160 | 2230 | 2770 | 1200 | 47600 | 10900 | 30500 | 16300 | 4420 | 513 | 12300 | 39400 | 2020 | 28400 | 943 | 24900 | 10900 | 499
|  |  | MAR00856.005 | BH-34 / ES205 / 2.00m-2.50m | 6210 | 1550 | 1710 | 2130 | 2500 | 2560 | 1750 | 1960 | 987 | 9310 | 3490 | 6890 | 5030 | 2070 | 411 | 3770 | 4130 | 1670 | 6340 | 717 | 4500 | 4850 | 384
|  |  | MAR00856.006 | BH-34 / ES206 / 3.00m-3.50m | 13900 | 2670 | 3030 | 3100 | 3160 | 2940 | 2050 | 2390 | 928 | 13000 | 4960 | 9650 | 6920 | 2830 | 499 | 6600 | 9160 | 2040 | 8280 | 880 | 7520 | 6680 | 720
|  |  | MAR00856.007 | BH-34 / ES207 / 4.00m-4.50m | 14900 | 2370 | 3210 | 3840 | 3700 | 3340 | 2400 | 2750 | 1550 | 14400 | 5420 | 10800 | 7620 | 3480 | 582 | 7900 | 9730 | 2120 | 8810 | 985 | 8150 | 6930 | 344
|  |  | MAR00856.008 | BH-34 / ES208 / 5.00m-5.50m | 10200 | 1970 | 2410 | 2620 | 2450 | 2390 | 1630 | 1890 | 815 | 10500 | 3940 | 7990 | 5410 | 2360 | 385 | 5890 | 7070 | 1520 | 6600 | 635 | 6050 | 5150 | 382
PAHs – Reduction in Contamination
Pre-Post Dredge – Reduction
Negative is an increase in contamination
|  | Client Reference: | SOCOTEC Ref: | Matrix | ACENAPTH | ACENAPHY | ANTHRACN | BAA | BAP | BBF | BENZGHIP | BEP | BKF* | C1N | C1PHEN | C2N | C3N | CHRYSENE* | DBENZAH | FLUORANT | FLUORENE | INDPYR | NAPTH | PERYLENE | PHENANT | PYRENE | THC
| SS01 |  | MAR01534.001 | Sediment | -3002 | -913 | -2450 | -3473 | -3509 | -3157 | -2246 | -2331 | -2990 | -2620 | -2470 | -2190 | -1790 | -3417 | -400 | -8230 | -2418 | -2183 | -3230 | -858 | -4580 | -7430 | -955
| SS02 |  | MAR01534.002 | Sediment | -4316 | -903 | -1426 | -1150 | -1190 | -970 | -630 | -726 | -998 | -2400 | -1260 | -1580 | -920 | -1230 | -68 | -3210 | -3170 | -588 | -2650 | -330 | -2920 | -2950 | -739
| SS03 |  | MAR01534.003 | Sediment | -4243 | -851 | -1711 | -2178 | -2030 | -1870 | -1173 | -1302 | -1616 | -2340 | -2030 | -1770 | -1300 | -2220 | -228 | -5650 | -3175 | -1118 | -2890 | -503 | -3990 | -4980 | -991
| SS04 |  | MAR01534.004 | Sediment | -1625 | -398 | -610 | -865 | -990 | -820 | -503 | -618 | -843 | -400 | -530 | -150 | -220 | -970 | -81 | -2370 | -1413 | -507 | -1020 | -278 | -1770 | -2230 | -588
| SS05 |  | MAR01534.005 | Sediment | -688 | -189 | -344 | -277 | -337 | -244 | -195 | -253 | -294 | -910 | -570 | -600 | -400 | -312 | 2 | -760 | -521 | -110 | -450 | -61 | -740 | -770 | -178.5
| SS06 |  | MAR01534.006 | Sediment | -2437 | -600 | -1105 | -947 | -859 | -774 | -451 | -543 | -740 | -1010 | -780 | -490 | -150 | -1033 | -69 | -2770 | -1786 | -490 | -2070 | -250 | -2160 | -2420 | -585
Post Dredge – Post Remedial – Reduction
Negative is an increase in contamination
|  | Client Reference: | SOCOTEC Ref: | Matrix | ACENAPTH | ACENAPHY | ANTHRACN | BAA | BAP | BBF | BENZGHIP | BEP | BKF* | C1N | C1PHEN | C2N | C3N | CHRYSENE* | DBENZAH | FLUORANT | FLUORENE | INDPYR | NAPTH | PERYLENE | PHENANT | PYRENE | THC
| SS03 |  | MAR01534.003 | Sediment | 3080 | 745 | 1616 | 2000 | 1740 | 1550 | 980 | 1140 | 1380 | 2840 | 2030 | 1870 | 1190 | 2040 | 213 | 5420 | 2630 | 895 | 2790 | 436 | 3820 | 4370 | 1067.5
| SS04 |  | MAR01534.004 | Sediment | 1794 | 493 | 748 | 1096 | 1248 | 988 | 691 | 823 | 1023 | 2540 | 1450 | 1710 | 1410 | 1231 | 137 | 2830 | 1615 | 630 | 1720 | 272 | 2490 | 2650 | 661.5
| SS05 |  | MAR01534.005 | Sediment | 355 | 119 | 291 | 220 | 235 | 139 | 147 | 214 | 197 | 1680 | 750 | 1100 | 700 | 318 | 5 | 670 | 410 | 8 | 680 | 37 | 840 | 490 | 222.8
| SS06 |  | MAR01534.006 | Sediment | 2417 | 215 | 963 | 886 | 851 | 714 | 451 | 561 | 757 | 1760 | 840 | 1150 | 840 | 1053 | 80 | 2820 | 1650 | 399 | 2440 | 251 | 2240 | 2320 | 668.1
Pre-Dredge – Post Remedial – Reduction
Negative is an increase in contamination
|  | Client Reference: | SOCOTEC Ref: | Matrix | ACENAPTH | ACENAPHY | ANTHRACN | BAA | BAP | BBF | BENZGHIP | BEP | BKF* | C1N | C1PHEN | C2N | C3N | CHRYSENE* | DBENZAH | FLUORANT | FLUORENE | INDPYR | NAPTH | PERYLENE | PHENANT | PYRENE | THC
| SS03 |  | MAR01534.003 | Sediment | -1163 | -106 | -95 | -178 | -290 | -320 | -193 | -162 | -236 | 500 | 0 | 100 | -110 | -180 | -15 | -230 | -545 | -223 | -100 | -67 | -170 | -610 | 76.5
| SS04 |  | MAR01534.004 | Sediment | 169 | 95 | 138 | 231 | 258 | 168 | 188 | 205 | 180 | 2140 | 920 | 1560 | 1190 | 261 | 56 | 460 | 202 | 123 | 700 | -6 | 720 | 420 | 73.5
| SS05 |  | MAR01534.005 | Sediment | -333 | -70 | -53 | -57 | -102 | -105 | -48 | -39 | -97 | 770 | 180 | 500 | 300 | 6 | 7 | -90 | -111 | -102 | 230 | -24 | 100 | -280 | 44.3
| SS06 |  | MAR01534.006 | Sediment | -20 | -385 | -142 | -61 | -8 | -60 | 0 | 18 | 17 | 750 | 60 | 660 | 690 | 20 | 11 | 50 | -136 | -91 | 370 | 1 | 80 | -100 | 83.1

## PCBs
PCBs
[5 empty] | mg/Kg (Dry Weight) | mg/Kg (Dry Weight) | mg/Kg (Dry Weight) | mg/Kg (Dry Weight) | mg/Kg (Dry Weight) | mg/Kg (Dry Weight) | mg/Kg (Dry Weight) | mg/Kg (Dry Weight) | mg/Kg (Dry Weight) | mg/Kg (Dry Weight) | mg/Kg (Dry Weight) | mg/Kg (Dry Weight) | mg/Kg (Dry Weight) | mg/Kg (Dry Weight) | mg/Kg (Dry Weight) | mg/Kg (Dry Weight) | mg/Kg (Dry Weight) | mg/Kg (Dry Weight) | mg/Kg (Dry Weight) | mg/Kg (Dry Weight) | mg/Kg (Dry Weight) | mg/Kg (Dry Weight) | mg/Kg (Dry Weight) | mg/Kg (Dry Weight) | mg/Kg (Dry Weight)
[5 empty] | ASC/SOP/302 | ASC/SOP/302 | ASC/SOP/302 | ASC/SOP/302 | ASC/SOP/302 | ASC/SOP/302 | ASC/SOP/302 | ASC/SOP/302 | ASC/SOP/302 | ASC/SOP/302 | ASC/SOP/302 | ASC/SOP/302 | ASC/SOP/302 | ASC/SOP/302 | ASC/SOP/302 | ASC/SOP/302 | ASC/SOP/302 | ASC/SOP/302 | ASC/SOP/302 | ASC/SOP/302 | ASC/SOP/302 | ASC/SOP/302 | ASC/SOP/302 | ASC/SOP/302 | ASC/SOP/302
|  |  |  | Limit of Detection | <0.00008 | <0.00008 | <0.00008 | <0.00008 | <0.00008 | <0.00008 | <0.00008 | <0.00008 | <0.00008 | <0.00008 | <0.00008 | <0.00008 | <0.00008 | <0.00008 | <0.00008 | <0.00008 | <0.00008 | <0.00008 | <0.00008 | <0.00008 | <0.00008 | <0.00008 | <0.00008
[5 empty] | UKAS/MMO | UKAS/MMO | UKAS/MMO | UKAS/MMO | UKAS/MMO | UKAS/MMO | UKAS/MMO | UKAS/MMO | UKAS/MMO | UKAS/MMO | UKAS/MMO | UKAS/MMO | UKAS/MMO | UKAS/MMO | UKAS/MMO | UKAS/MMO | UKAS/MMO | MMO* | UKAS/MMO | UKAS/MMO | UKAS/MMO | UKAS/MMO | UKAS/MMO | UKAS/MMO | UKAS/MMO
[5 empty] | PCB 101 | PCB 105 | PCB 110 | PCB 118 | PCB 128 | PCB 138 | PCB 141 | PCB 149 | PCB 151 | PCB 153 | PCB 156 | PCB 158 | PCB 170 | PCB 18 | PCB 180 | PCB 183 | PCB 187 | PCB 194 | PCB 28 | PCB 31 | PCB 44 | PCB 47 | PCB 49 | PCB 52 | PCB 66
|  |  |  | Action level 1: | 0.0005 | 0.0005 | 0.0005 | 0.0005 | 0.0005 | 0.0005 | 0.0005 | 0.0005 | 0.0005 | 0.0005 | 0.0005 | 0.0005 | 0.0005 | 0.0005 | 0.0005 | 0.0005 | 0.0005 | 0.0005 | 0.0005 | 0.0005 | 0.0005 | 0.0005 | 0.0005 | 0.0005 | 0.0005
|  |  |  | Action level 2: | 0.0025 | 0.0025 | 0.0025 | 0.0025 | 0.0025 | 0.0025 | 0.0025 | 0.0025 | 0.0025 | 0.0025 | 0.0025 | 0.0025 | 0.0025 | 0.0025 | 0.0025 | 0.0025 | 0.0025 | 0.0025 | 0.0025 | 0.0025 | 0.0025 | 0.0025 | 0.0025 | 0.0025 | 0.0025
|  |  |  | QC Blank | <0.00008 | <0.00008 | <0.00008 | <0.00008 | <0.00008 | <0.00008 | <0.00008 | 95 | <0.00008 | <0.00008 | <0.00008 | <0.00008 | <0.00008 | <0.00008 | <0.00008 | <0.00008 | <0.00008 | <0.00008 | <0.00008 | <0.00008 | <0.00008 | <0.00008 | <0.00008 | <0.00008 | <0.00008
Pre-Dredge – Surface Scrape
|  | Client Reference: | SOCOTEC Ref: | Matrix | PCB 101 | PCB 105 | PCB 110 | PCB 118 | PCB 128 | PCB 138 | PCB 141 | PCB 149 | PCB 151 | PCB 153 | PCB 156 | PCB 158 | PCB 170 | PCB 18 | PCB 180 | PCB 183 | PCB 187 | PCB 194 | PCB 28 | PCB 31 | PCB 44 | PCB 47 | PCB 49 | PCB 52 | PCB 66
| SS01 |  | MAR01534.001 | Sediment | 0.00082 | 0.00028 | 0.00095 | 0.00093 | 0.00018 | 0.00079 | 0.0001 | 0.00082 | 0.00023 | 0.0012 | 9e-05 | 0.00012 | 0.00023 | 0.00023 | 0.00064 | 0.00013 | 0.00039 | 0.00016 | 0.00059 | 0.00054 | 0.00038 | 0.00011 | 0.00036 | 0.00058 | 0.00056 | UKAS/MMO | UKAS/MMO | UKAS/MMO | UKAS/MMO | UKAS/MMO | UKAS/MMO | UKAS/MMO | UKAS/MMO
| SS02 |  | MAR01534.002 | Sediment | 0.00064 | 0.00021 | 0.00075 | 0.00074 | 0.00014 | 0.00076 | 9e-05 | 0.00075 | 0.00019 | 0.00079 | <0.00008 | 0.00012 | 0.0002 | 0.00021 | 0.00049 | 0.00012 | 0.0003 | 0.00013 | 0.00049 | 0.00044 | 0.0003 | 0.00013 | 0.00032 | 0.00046 | 0.00046 | AHCH | BHCH | GHCH | DIELDRIN | HCB | PPTDE | PPDDE | PPDDT
| SS03 |  | MAR01534.003 | Sediment | 0.00096 | 0.00028 | 0.00107 | 0.00109 | 0.00018 | 0.0008 | 0.00015 | 0.00096 | 0.00025 | 0.00099 | 0.0001 | 9e-05 | 0.00025 | 0.00032 | 0.00063 | 0.0002 | 0.00048 | 0.0002 | 0.00073 | 0.00067 | 0.00044 | 0.00017 | 0.00046 | 0.00071 | 0.00065 | <0.0001 | <0.0001 | 0.0001 | 0.0006 | 0.0013 | 0.0014 | 0.0012 | 0.0005
| SS04 |  | MAR01534.004 | Sediment | 0.00083 | 0.00027 | 0.0009 | 0.00097 | 0.00014 | 0.00112 | 0.00014 | 0.0009 | 0.00029 | 0.00096 | 0.00011 | 0.00014 | 0.00022 | 0.00025 | 0.0006 | 0.00015 | 0.00045 | 0.00017 | 0.00059 | 0.00057 | 0.00039 | 0.00015 | 0.00038 | 0.00058 | 0.00057 | <0.0001 | <0.0001 | 0.0001 | 0.0004 | 0.001 | 0.001 | 0.0008 | 0.0005
| SS05 |  | MAR01534.005 | Sediment | 0.0009 | 0.00024 | 0.00086 | 0.00088 | 0.00017 | 0.00096 | 0.00012 | 0.00081 | 0.00017 | 0.00095 | <0.00008 | 0.00012 | 0.00022 | 0.00025 | 0.00057 | 0.00013 | 0.00038 | 0.00017 | 0.00057 | 0.00053 | 0.00031 | 0.00011 | 0.00036 | 0.00055 | 0.00054 | <0.0001 | <0.0001 | 0.0002 | 0.0006 | 0.0013 | 0.0016 | 0.0013 | 0.0016
| SS06 |  | MAR01534.006 | Sediment | 0.00079 | 0.00031 | 0.00087 | 0.00094 | 0.0002 | 0.00107 | 0.00011 | 0.00078 | 0.00026 | 0.00104 | 0.00011 | 0.00011 | 0.00024 | 0.00025 | 0.00059 | 0.00015 | 0.00042 | 0.00019 | 0.0006 | 0.00057 | 0.00036 | 0.00016 | 0.00036 | 0.00053 | 0.00053 | <0.0001 | <0.0001 | 0.0002 | 0.0006 | 0.0012 | 0.0013 | 0.0012 | 0.0007
|  |  | Certified Reference Material Quasimeme QOR151MS (% Recovery) |  | 101 | 85 | 105 | 101 | 89 | 95 | 88 | 95 | 111 | 98 | 85 | 80 | 94 | 89 | 97 | 90 | 102 | 87 | 78 | 95 | 105 | 101 | 104 | 99 | 109~ | <0.0001 | <0.0001 | 0.0002 | 0.0002 | 0.0012 | 0.0014 | 0.001 | 0.0002
[30 empty] | <0.0001 | <0.0001 | 0.0002 | 0.0006 | 0.0011 | 0.0014 | 0.0013 | 0.0002
Post-Dredge – Surface Scrape | [29 empty] | 108~ | 115~ | 111 | 88 | 67 | 107 | 112 | 107
|  | Client Reference: | SOCOTEC Ref: | Matrix | PCB 101 | PCB 105 | PCB 110 | PCB 118 | PCB 128 | PCB 138 | PCB 141 | PCB 149 | PCB 151 | PCB 153 | PCB 156 | PCB 158 | PCB 170 | PCB 18 | PCB 180 | PCB 183 | PCB 187 | PCB 194 | PCB 28 | PCB 31 | PCB 44 | PCB 47 | PCB 49 | PCB 52 | PCB 66 | <0.0001 | <0.0001 | <0.0001 | <0.0001 <0.0001 | <0.0001 | <0.0001 | <0.0001 | <0.0001
| SS01 |  | MAR01640.001 | Sediment | 0.0039 | 0.00103 | 0.00367 | 0.00348 | 0.00059 | 0.00356 | 0.00055 | 0.00305 | 0.00076 | 0.00412 | 0.00028 | 0.00056 | 0.00067 | 0.00113 | 0.00172 | 0.00051 | 0.00123 | 0.00038 | 0.00218 | 0.00181 | 0.00133 | 0.00055 | 0.00171 | 0.00265 | 0.0015
| SS02 |  | MAR01640.002 | Sediment | 0.00384 | 0.00116 | 0.00348 | 0.00363 | 0.00077 | 0.00359 | 0.00063 | 0.00313 | 0.00079 | 0.00392 | 0.00035 | 0.00065 | 0.00073 | 0.00134 | 0.00185 | 0.00055 | 0.00136 | 0.00052 | 0.00268 | 0.00218 | 0.00156 | 0.00056 | 0.0018 | 0.00271 | 0.00164
| SS03 |  | MAR01640.003 | Sediment | 0.0031 | 0.00083 | 0.00285 | 0.00275 | 0.0007 | 0.00313 | 0.00038 | 0.00256 | 0.00064 | 0.00317 | 0.00029 | 0.00043 | 0.00054 | 0.00115 | 0.00166 | 0.00051 | 0.00107 | 0.00036 | 0.00234 | 0.00184 | 0.00118 | 0.0014 | 0.00148 | 0.0022 | 0.00197
| SS04 |  | MAR01640.004 | Sediment | 0.00276 | 0.00084 | 0.00245 | 0.00244 | 0.00047 | 0.00265 | 0.00035 | 0.00225 | 0.00056 | 0.00257 | 0.00021 | 0.00031 | 0.00053 | 0.00104 | 0.00144 | 0.00043 | 0.00094 | 0.00038 | 0.00209 | 0.0017 | 0.00107 | 0.00042 | 0.00136 | 0.00204 | 0.00137
| SS05 |  | MAR01640.005 | Sediment | 0.0017 | 0.00052 | 0.00161 | 0.00161 | 0.00028 | 0.00184 | 0.00029 | 0.00142 | 0.00038 | 0.00216 | 0.00013 | 0.00023 | 0.00041 | 0.00076 | 0.00118 | 0.00025 | 0.00083 | 0.00032 | 0.00157 | 0.00127 | 0.00069 | 0.00027 | 0.00088 | 0.00121 | 0.00099
| SS06 |  | MAR01640.006 | Sediment | 0.00161 | 0.0005 | 0.00137 | 0.00138 | 0.00023 | 0.00148 | 0.00026 | 0.00126 | 0.00032 | 0.00139 | 0.00013 | 0.00022 | 0.00029 | 0.0005 | 0.00082 | 0.0002 | 0.00056 | 0.00017 | 0.00101 | 0.00087 | 0.00056 | 0.00023 | 0.00068 | 0.00107 | 0.00073
|  |  | Certified Reference Material Quasimeme QOR151MS (% Recovery) |  | 94 | 91 | 93 | 98 | 95 | 89 | 103 | 103 | 104 | 85 | 83 | 118 | 80 | 113 | 99 | 110 | 97 | 91 | 87 | 96 | 101 | 105 | 103 | 96
Post-Remedial-Dredge Surface Scrape
|  | Client Reference: | SOCOTEC Ref: | Matrix | PCB 101 | PCB 105 | PCB 110 | PCB 118 | PCB 128 | PCB 138 | PCB 141 | PCB 149 | PCB 151 | PCB 153 | PCB 156 | PCB 158 | PCB 170 | PCB 18 | PCB 180 | PCB 183 | PCB 187 | PCB 194 | PCB 28 | PCB 31 | PCB 44 | PCB 47 | PCB 49 | PCB 52 | PCB 66
| SS03 |  | MAR01802.001 | Sediment | 0.00154 | 0.00057 | 0.0014 | 0.00175 | 0.00018 | 0.00147 | 0.00013 | 0.00101 | 0.00047 | 0.00159 | 0.0001 | 0.00015 | 0.0003 | 0.00045 | 0.00119 | 0.00019 | 0.00067 | 0.00027 | 0.00093 | 0.00103 | 0.00054 | 0.00028 | 0.00081 | 0.00103 | 0.00099
| SS04 |  | MAR01802.002 | Sediment | 0.00105 | 0.00036 | 0.00101 | 0.00122 | 0.00013 | 0.00081 | 0.00018 | 0.0007 | 0.00032 | 0.00116 | 0.0001 | 0.00013 | 0.00023 | 0.00029 | 0.00089 | 0.00016 | 0.00046 | 0.00026 | 0.00066 | 0.0008 | 0.00037 | 0.00019 | 0.00053 | 0.00071 | 0.0007
| SS05 |  | MAR01802.003 | Sediment | 0.00105 | 0.0003 | 0.00111 | 0.00118 | 0.00025 | 0.00111 | 0.00017 | 0.00068 | 0.00027 | 0.00119 | 0.00011 | 0.00013 | 0.00024 | 0.00029 | 0.00085 | 0.00014 | 0.00052 | 0.00025 | 0.00069 | 0.00082 | 0.00033 | 0.00021 | 0.00055 | 0.00071 | 0.00075
| SS06 |  | MAR01802.004 | Sediment | 0.00104 | 0.00047 | 0.00107 | 0.00134 | 0.00026 | 0.00105 | 0.00029 | 0.00077 | 0.00043 | 0.00113 | 0.00027 | 0.00029 | 0.00041 | 0.00034 | 0.00098 | 0.00023 | 0.00068 | 0.00036 | 0.00068 | 0.00088 | 0.00055 | 0.00032 | 0.00061 | 0.00076 | 0.00084
|  |  | Certified Reference Material Quasimeme QOR151MS (% Recovery) |  | 96 | 83 | 101 | 95 | 89 | 90 |  | 75 |  | 72 | 93 | 86 | 80 | 70 | 107 | 63 | 83 | 96 | 71 | 106 | 77 |  | 103 | 94 | 95
BH-34 – Borehole in Exclusion Area
[5 empty] | PCB 101 | PCB 105 | PCB 110 | PCB 118 | PCB 128 | PCB 138 | PCB 141 | PCB 149 | PCB 151 | PCB 153 | PCB 156 | PCB 158 | PCB 170 | PCB 18 | PCB 180 | PCB 183 | PCB 187 | PCB 194 | PCB 28 | PCB 31 | PCB 44 | PCB 47 | PCB 49 | PCB 52 | PCB 66
|  |  | MAR00856.003 | BH-34 / ES203 / 0.00m-0.50m | 0.00473 | 0.00152 | 0.00452 | 0.00381 | 0.00069 | 0.00425 | 0.0005 | 0.00401 | 0.00116 | 0.00585 | 0.00039 | 0.0006 | 0.00101 | 0.00171 | 0.00292 | 0.0006 | 0.00146 | 0.00092 | 0.00283 | 0.00523 | 0.00208 | 0.00067 | 0.00236 | 0.00344 | 0.00294
|  |  | MAR00856.004 | BH-34 / ES204 / 1.00m-1.50m | 0.01255 | 0.00343 | 0.01211 | 0.01109 | 0.00233 | 0.01145 | 0.00125 | 0.01175 | 0.00326 | 0.01478 | 0.00082 | 0.00118 | 0.00235 | 0.0098 | 0.00667 | 0.00155 | 0.00404 | 0.00196 | 0.0201 | 0.02322 | 0.00717 | 0.0028 | 0.00878 | 0.01096 | 0.01086
|  |  | MAR00856.005 | BH-34 / ES205 / 2.00m-2.50m | 0.00508 | 0.00151 | 0.00537 | 0.0051 | 0.00082 | 0.00509 | 0.00065 | 0.00509 | 0.00151 | 0.00663 | 0.00057 | 0.00067 | 0.00107 | 0.00202 | 0.00331 | 0.00086 | 0.00177 | 0.00096 | 0.00428 | 0.00686 | 0.00207 | 0.00082 | 0.0027 | 0.00365 | 0.00314
|  |  | MAR00856.006 | BH-34 / ES206 / 3.00m-3.50m | 0.00712 | 0.00251 | 0.00734 | 0.00591 | 0.00114 | 0.00559 | 0.00082 | 0.00664 | 0.00183 | 0.00954 | 0.00059 | 0.0011 | 0.00155 | 0.00381 | 0.00404 | 0.00089 | 0.00232 | 0.00125 | 0.00871 | 0.01247 | 0.00379 | 0.00115 | 0.00417 | 0.0057 | 0.0054
|  |  | MAR00856.007 | BH-34 / ES207 / 4.00m-4.50m | 0.0066 | 0.00192 | 0.007 | 0.00621 | 0.00118 | 0.00583 | 0.00074 | 0.00635 | 0.00195 | 0.00777 | 0.00058 | 0.00073 | 0.00164 | 0.00401 | 0.00474 | 0.00101 | 0.00283 | 0.00124 | 0.00867 | 0.01212 | 0.00391 | 0.00124 | 0.00431 | 0.00567 | 0.00536
|  |  | MAR00856.008 | BH-34 / ES208 / 5.00m-5.50m | 0.00685 | 0.00207 | 0.00688 | 0.00629 | 0.00124 | 0.00617 | 0.00074 | 0.00627 | 0.00171 | 0.00819 | 0.00069 | 0.00058 | 0.00149 | 0.00432 | 0.00417 | 0.001 | 0.0027 | 0.00127 | 0.00881 | 0.01197 | 0.00348 | 0.00119 | 0.0044 | 0.0059 | 0.00555
PCBs – Reduction in Contamination
Pre-Post Dredge – Reduction
Negative is an increase in contamination
|  | Client Reference: | SOCOTEC Ref: | Matrix | PCB 101 | PCB 105 | PCB 110 | PCB 118 | PCB 128 | PCB 138 | PCB 141 | PCB 149 | PCB 151 | PCB 153 | PCB 156 | PCB 158 | PCB 170 | PCB 18 | PCB 180 | PCB 183 | PCB 187 | PCB 194 | PCB 28 | PCB 31 | PCB 44 | PCB 47 | PCB 49 | PCB 52 | PCB 66
| SS01 |  | MAR01534.001 | Sediment | -0.00308 | -0.00075 | -0.00272 | -0.00255 | -0.00041 | -0.00277 | -0.00045 | -0.00223 | -0.00053 | -0.00292 | -0.00019 | -0.00044 | -0.00044 | -0.0009 | -0.00108 | -0.00038 | -0.00084 | -0.00022 | -0.00159 | -0.00127 | -0.00095 | -0.00044 | -0.00135 | -0.00207 | -0.00094
| SS02 |  | MAR01534.002 | Sediment | -0.0032 | -0.00095 | -0.00273 | -0.00289 | -0.00063 | -0.00283 | -0.00054 | -0.00238 | -0.0006 | -0.00313 | 0 | -0.00053 | -0.00053 | -0.00113 | -0.00136 | -0.00043 | -0.00106 | -0.00039 | -0.00219 | -0.00174 | -0.00126 | -0.00043 | -0.00148 | -0.00225 | -0.00118
| SS03 |  | MAR01534.003 | Sediment | -0.00214 | -0.00055 | -0.00178 | -0.00166 | -0.00052 | -0.00233 | -0.00023 | -0.0016 | -0.00039 | -0.00218 | -0.00019 | -0.00034 | -0.00029 | -0.00083 | -0.00103 | -0.00031 | -0.00059 | -0.00016 | -0.00161 | -0.00117 | -0.00074 | -0.00123 | -0.00102 | -0.00149 | -0.00132
| SS04 |  | MAR01534.004 | Sediment | -0.00193 | -0.00057 | -0.00155 | -0.00147 | -0.00033 | -0.00153 | -0.00021 | -0.00135 | -0.00027 | -0.00161 | -0.0001 | -0.00017 | -0.00031 | -0.00079 | -0.00084 | -0.00028 | -0.00049 | -0.00021 | -0.0015 | -0.00113 | -0.00068 | -0.00027 | -0.00098 | -0.00146 | -0.0008
| SS05 |  | MAR01534.005 | Sediment | -0.0008 | -0.00028 | -0.00075 | -0.00073 | -0.00011 | -0.00088 | -0.00017 | -0.00061 | -0.00021 | -0.00121 | 0 | -0.00011 | -0.00019 | -0.00051 | -0.00061 | -0.00012 | -0.00045 | -0.00015 | -0.001 | -0.00074 | -0.00038 | -0.00016 | -0.00052 | -0.00066 | -0.00045
| SS06 |  | MAR01534.006 | Sediment | -0.00082 | -0.00019 | -0.0005 | -0.00044 | -3e-05 | -0.00041 | -0.00015 | -0.00048 | -6e-05 | -0.00035 | -2e-05 | -0.00011 | -5e-05 | -0.00025 | -0.00023 | -5e-05 | -0.00014 | 2e-05 | -0.00041 | -0.0003 | -0.0002 | -7e-05 | -0.00032 | -0.00054 | -0.0002
Post Dredge – Post Remedial – Reduction
Negative is an increase in contamination
|  | Client Reference: | SOCOTEC Ref: | Matrix | PCB 101 | PCB 105 | PCB 110 | PCB 118 | PCB 128 | PCB 138 | PCB 141 | PCB 149 | PCB 151 | PCB 153 | PCB 156 | PCB 158 | PCB 170 | PCB 18 | PCB 180 | PCB 183 | PCB 187 | PCB 194 | PCB 28 | PCB 31 | PCB 44 | PCB 47 | PCB 49 | PCB 52 | PCB 66
| SS03 |  | MAR01534.003 | Sediment | 0.00156 | 0.00026 | 0.00145 | 0.001 | 0.00052 | 0.00166 | 0.00025 | 0.00155 | 0.00017 | 0.00158 | 0.00019 | 0.00028 | 0.00024 | 0.0007 | 0.00047 | 0.00032 | 0.0004 | 9e-05 | 0.00141 | 0.00081 | 0.00064 | 0.00112 | 0.00067 | 0.00117 | 0.00098
| SS04 |  | MAR01534.004 | Sediment | 0.00171 | 0.00048 | 0.00144 | 0.00122 | 0.00034 | 0.00184 | 0.00017 | 0.00155 | 0.00024 | 0.00141 | 0.00011 | 0.00018 | 0.0003 | 0.00075 | 0.00055 | 0.00027 | 0.00048 | 0.00012 | 0.00143 | 0.0009 | 0.0007 | 0.00023 | 0.00083 | 0.00133 | 0.00067
| SS05 |  | MAR01534.005 | Sediment | 0.00065 | 0.00022 | 0.0005 | 0.00043 | 3e-05 | 0.00073 | 0.00012 | 0.00074 | 0.00011 | 0.00097 | 2e-05 | 0.0001 | 0.00017 | 0.00047 | 0.00033 | 0.00011 | 0.00031 | 7e-05 | 0.00088 | 0.00045 | 0.00036 | 6e-05 | 0.00033 | 0.0005 | 0.00024
| SS06 |  | MAR01534.006 | Sediment | 0.00057 | 3e-05 | 0.0003 | 4e-05 | -3e-05 | 0.00043 | -3e-05 | 0.00049 | -0.00011 | 0.00026 | -0.00014 | -7e-05 | -0.00012 | 0.00016 | -0.00016 | -3e-05 | -0.00012 | -0.00019 | 0.00033 | -1e-05 | 1e-05 | -9e-05 | 7e-05 | 0.00031 | -0.00011
Pre-Dredge – Post Remedial – Reduction
Negative is an increase in contamination
|  | Client Reference: | SOCOTEC Ref: | Matrix | PCB 101 | PCB 105 | PCB 110 | PCB 118 | PCB 128 | PCB 138 | PCB 141 | PCB 149 | PCB 151 | PCB 153 | PCB 156 | PCB 158 | PCB 170 | PCB 18 | PCB 180 | PCB 183 | PCB 187 | PCB 194 | PCB 28 | PCB 31 | PCB 44 | PCB 47 | PCB 49 | PCB 52 | PCB 66
| SS03 |  | MAR01534.003 | Sediment | -0.00058 | -0.00029 | -0.00033 | -0.00066 | 0 | -0.00067 | 2e-05 | -5e-05 | -0.00022 | -0.0006 | 0 | -6e-05 | -5e-05 | -0.00013 | -0.00056 | 1e-05 | -0.00019 | -7e-05 | -0.0002 | -0.00036 | -0.0001 | -0.00011 | -0.00035 | -0.00032 | -0.00034
| SS04 |  | MAR01534.004 | Sediment | -0.00022 | -9e-05 | -0.00011 | -0.00025 | 1e-05 | 0.00031 | -4e-05 | 0.0002 | -3e-05 | -0.0002 | 1e-05 | 1e-05 | -1e-05 | -4e-05 | -0.00029 | -1e-05 | -1e-05 | -9e-05 | -7e-05 | -0.00023 | 2e-05 | -4e-05 | -0.00015 | -0.00013 | -0.00013
| SS05 |  | MAR01534.005 | Sediment | -0.00015 | -6e-05 | -0.00025 | -0.0003 | -8e-05 | -0.00015 | -5e-05 | 0.00013 | -0.0001 | -0.00024 | 0 | -1e-05 | -2e-05 | -4e-05 | -0.00028 | -1e-05 | -0.00014 | -8e-05 | -0.00012 | -0.00029 | -2e-05 | -0.0001 | -0.00019 | -0.00016 | -0.00021
| SS06 |  | MAR01534.006 | Sediment | -0.00025 | -0.00016 | -0.0002 | -0.0004 | -6e-05 | 2e-05 | -0.00018 | 1e-05 | -0.00017 | -9e-05 | -0.00016 | -0.00018 | -0.00017 | -9e-05 | -0.00039 | -8e-05 | -0.00026 | -0.00017 | -8e-05 | -0.00031 | -0.00019 | -0.00016 | -0.00025 | -0.00023 | -0.00031

## OrganoChlorines
OrganoChlorines
[5 empty] | mg/Kg (Dry Weight) | mg/Kg (Dry Weight) | mg/Kg (Dry Weight) | mg/Kg (Dry Weight) | mg/Kg (Dry Weight) | mg/Kg (Dry Weight) | mg/Kg (Dry Weight) | mg/Kg (Dry Weight)
[5 empty] | ASC/SOP/302 | ASC/SOP/302 | ASC/SOP/302 | ASC/SOP/302 | ASC/SOP/302 | ASC/SOP/302 | ASC/SOP/302 | ASC/SOP/302
|  |  |  | Limit of Detection | 0.0001 | 0.0001 | 0.0001 | 0.0001 | 0.0001 | 0.0001 | 0.0001 | 0.0001
[5 empty] | UKAS/MMO | UKAS/MMO | UKAS/MMO | UKAS/MMO | UKAS/MMO | UKAS/MMO | UKAS/MMO | UKAS/MMO
[5 empty] | AHCH | BHCH | GHCH | DIELDRIN | HCB | PPTDE | PPDDE | PPDDT
|  |  |  | Action level 1: | 0.0005 | 0.0005 | 0.0005 | 0.0005 | 0.0005 | 0.0005 | 0.0005 | 0.0005
|  |  |  | Action level 2: | 0.0025 | 0.0025 | 0.0025 | 0.0025 | 0.0025 | 0.0025 | 0.0025 | 0.0025
|  |  |  | QC Blank | <0.00008 | <0.00008 | <0.00008 | <0.00008 | <0.00008 | <0.00008 | <0.00008 | 95
Pre-Dredge – Surface Scrape
|  | Client Reference: | SOCOTEC Ref: | Matrix | AHCH | BHCH | GHCH | DIELDRIN | HCB | PPTDE | PPDDE | PPDDT
| SS01 |  | MAR01534.001 | Sediment | 0.00082 | 0.00028 | 0.00095 | 0.00093 | 0.00018 | 0.00079 | 0.0001 | 0.00082
| SS02 |  | MAR01534.002 | Sediment | 0.00064 | 0.00021 | 0.00075 | 0.00074 | 0.00014 | 0.00076 | 9e-05 | 0.00075
| SS03 |  | MAR01534.003 | Sediment | 0.00096 | 0.00028 | 0.00107 | 0.00109 | 0.00018 | 0.0008 | 0.00015 | 0.00096
| SS04 |  | MAR01534.004 | Sediment | 0.00083 | 0.00027 | 0.0009 | 0.00097 | 0.00014 | 0.00112 | 0.00014 | 0.0009
| SS05 |  | MAR01534.005 | Sediment | 0.0009 | 0.00024 | 0.00086 | 0.00088 | 0.00017 | 0.00096 | 0.00012 | 0.00081
| SS06 |  | MAR01534.006 | Sediment | 0.00079 | 0.00031 | 0.00087 | 0.00094 | 0.0002 | 0.00107 | 0.00011 | 0.00078
|  |  | Certified Reference Material Quasimeme QOR151MS (% Recovery) |  | 101 | 85 | 105 | 101 | 89 | 95 | 88 | 95
Post-Dredge – Surface Scrape
|  | Client Reference: | SOCOTEC Ref: | Matrix | AHCH | BHCH | GHCH | DIELDRIN | HCB | PPTDE | PPDDE | PPDDT
| SS01 |  | MAR01640.001 | Sediment | 0.0001 | 0.0001 | 0.0002 | 0.001 | 0.0031 | 0.0015 | 0.0025 | 0.0004
| SS02 |  | MAR01640.002 | Sediment | 0.0001 | 0.0001 | 0.0002 | 0.0007 | 0.0033 | 0.0014 | 0.0027 | 0.0008
| SS03 |  | MAR01640.003 | Sediment | 0.0001 | 0.0001 | 0.0002 | 0.0011 | 0.0033 | 0.0014 | 0.0022 | 0.0007
| SS04 |  | MAR01640.004 | Sediment | 0.0001 | 0.0001 | 0.0002 | 0.0001 | 0.0028 | 0.0015 | 0.0021 | 0.0037
| SS05 |  | MAR01640.005 | Sediment | 0.0001 | 0.0001 | 0.0003 | 0.0005 | 0.0022 | 0.0014 | 0.0016 | 0.0003
| SS06 |  | MAR01640.006 | Sediment | 0.0001 | 0.0001 | 0.0001 | 0.0003 | 0.0015 | 0.0008 | 0.001 | 0.0008
|  |  | Certified Reference Material Quasimeme QOR151MS (% Recovery) |  | 93~ | 69~ | 84 | 98 | 75 | 94 | 90 | 99
Post-Remedial-Dredge Surface Scrape
|  | Client Reference: | SOCOTEC Ref: | Matrix | AHCH | BHCH | GHCH | DIELDRIN | HCB | PPTDE | PPDDE | PPDDT
| SS03 |  | MAR01802.001 | Sediment | 0.0001 | 0.0001 | 0.0002 | 0.0006 | 0.0016 | 0.0013 | 0.0014 | 0.0032
| SS04 |  | MAR01802.002 | Sediment | 0.0001 | 0.0001 | 0.0001 | 0.0003 | 0.0015 | 0.001 | 0.0009 | 0.0004
| SS05 |  | MAR01802.003 | Sediment | 0.0001 | 0.0001 | 0.0001 | 0.0005 | 0.0015 | 0.0012 | 0.001 | 0.0004
| SS06 |  | MAR01802.004 | Sediment | 0.0001 | 0.0002 | 0.0001 | 0.0005 | 0.0021 | 0.0012 | 0.0011 | 0.0027
|  |  | Certified Reference Material Quasimeme QOR151MS (% Recovery) |  | 95~ | 71~ | 72~ | 109~ | 114 | 71 | 96 | 66
BH-34 – Borehole in Exclusion Area
[5 empty] | AHCH | BHCH | GHCH | DIELDRIN | HCB | PPTDE | PPDDE | PPDDT
|  |  | MAR00856.003 | BH-34 / ES203 / 0.00m-0.50m
|  |  | MAR00856.004 | BH-34 / ES204 / 1.00m-1.50m
|  |  | MAR00856.005 | BH-34 / ES205 / 2.00m-2.50m
|  |  | MAR00856.006 | BH-34 / ES206 / 3.00m-3.50m
|  |  | MAR00856.007 | BH-34 / ES207 / 4.00m-4.50m
|  |  | MAR00856.008 | BH-34 / ES208 / 5.00m-5.50m
OrganoChlorines – Reduction in Contamination
Pre-Post Dredge – Reduction
Negative is an increase in contamination
|  | Client Reference: | SOCOTEC Ref: | Matrix | AHCH | BHCH | GHCH | DIELDRIN | HCB | PPTDE | PPDDE | PPDDT
| SS01 |  | MAR01534.001 | Sediment | 0.00072 | 0.00018 | 0.00075 | -7e-05 | -0.00292 | -0.00071 | -0.0024 | 0.00042
| SS02 |  | MAR01534.002 | Sediment | 0.00054 | 0.00011 | 0.00055 | 4e-05 | -0.00316 | -0.00064 | -0.00261 | -5e-05
| SS03 |  | MAR01534.003 | Sediment | 0.00086 | 0.00018 | 0.00087 | -1e-05 | -0.00312 | -0.0006 | -0.00205 | 0.00026
| SS04 |  | MAR01534.004 | Sediment | 0.00073 | 0.00017 | 0.0007 | 0.00087 | -0.00266 | -0.00038 | -0.00196 | -0.0028
| SS05 |  | MAR01534.005 | Sediment | 0.0008 | 0.00014 | 0.00056 | 0.00038 | -0.00203 | -0.00044 | -0.00148 | 0.00051
| SS06 |  | MAR01534.006 | Sediment | 0.00069 | 0.00021 | 0.00077 | 0.00064 | -0.0013 | 0.00027 | -0.00089 | -2e-05
Post Dredge – Post Remedial – Reduction
Negative is an increase in contamination
|  | Client Reference: | SOCOTEC Ref: | Matrix | AHCH | BHCH | GHCH | DIELDRIN | HCB | PPTDE | PPDDE | PPDDT
| SS03 |  | MAR01534.003 | Sediment | 0 | 0 | 0 | 0.0005 | 0.0017 | 0.0001 | 0.0008 | -0.0025
| SS04 |  | MAR01534.004 | Sediment | 0 | 0 | 0.0001 | -0.0002 | 0.0013 | 0.0005 | 0.0012 | 0.0033
| SS05 |  | MAR01534.005 | Sediment | 0 | 0 | 0.0002 | 0 | 0.0007 | 0.0002 | 0.0006 | -0.0001
| SS06 |  | MAR01534.006 | Sediment | 0 | -0.0001 | 0 | -0.0002 | -0.0006 | -0.0004 | -0.0001 | -0.0019
Pre-Dredge – Post Remedial – Reduction
Negative is an increase in contamination
|  | Client Reference: | SOCOTEC Ref: | Matrix | AHCH | BHCH | GHCH | DIELDRIN | HCB | PPTDE | PPDDE | PPDDT
| SS03 |  | MAR01534.003 | Sediment | 0.00086 | 0.00018 | 0.00087 | 0.00049 | -0.00142 | -0.0005 | -0.00125 | -0.00224
| SS04 |  | MAR01534.004 | Sediment | 0.00073 | 0.00017 | 0.0008 | 0.00067 | -0.00136 | 0.00012 | -0.00076 | 0.0005
| SS05 |  | MAR01534.005 | Sediment | 0.0008 | 0.00014 | 0.00076 | 0.00038 | -0.00133 | -0.00024 | -0.00088 | 0.00041
| SS06 |  | MAR01534.006 | Sediment | 0.00069 | 0.00011 | 0.00077 | 0.00044 | -0.0019 | -0.00013 | -0.00099 | -0.00192

## OrganoTins
OrganoTin
[5 empty] | mg/Kg (Dry Weight) | mg/Kg (Dry Weight)
[5 empty] | ASC/SOP/301 | ASC/SOP/301
|  |  |  | Limit of Detection | 0.001 | 0.001
[5 empty] | UKAS/MMO | UKAS/MMO
[5 empty] | Dibutyltin (DBT) | Tributyltin (TBT)
|  |  |  | Action level 1: | 0.1 | 0.1
|  |  |  | Action level 2: | 1 | 1
|  |  |  | QC Blank | 0.001 | 0.001
Pre-Dredge – Surface Scrape
|  | Client Reference: | SOCOTEC Ref: | Matrix | Dibutyltin (DBT) | Tributyltin (TBT)
| SS01 |  | MAR01534.001 | Sediment | 0.016 | 0.02
| SS02 |  | MAR01534.002 | Sediment | 0.015 | 0.033
| SS03 |  | MAR01534.003 | Sediment | 0.031 | 0.029
| SS04 |  | MAR01534.004 | Sediment | 0.026 | 0.031
| SS05 |  | MAR01534.005 | Sediment | 0.005 | 0.03
| SS06 |  | MAR01534.006 | Sediment | 0.014 | 0.025
|  |  | Certified Reference Material Quasimeme QOR151MS (% Recovery) |  | 101 | 86
Post-Dredge – Surface Scrape
|  | Client Reference: | SOCOTEC Ref: | Matrix | Dibutyltin (DBT) | Tributyltin (TBT)
| SS01 |  | MAR01640.001 | Sediment | 0.03 | 0.029
| SS02 |  | MAR01640.002 | Sediment | 0.059 | 0.09
| SS03 |  | MAR01640.003 | Sediment | 0.04 | 0.054
| SS04 |  | MAR01640.004 | Sediment | 0.037 | 0.052
| SS05 |  | MAR01640.005 | Sediment | 0.02 | 0.027
| SS06 |  | MAR01640.006 | Sediment | 0.033 | 0.044
|  |  | Certified Reference Material Quasimeme QOR151MS (% Recovery) |  | 81 | 80
Post-Remedial-Dredge Surface Scrape
|  | Client Reference: | SOCOTEC Ref: | Matrix | Dibutyltin (DBT) | Tributyltin (TBT)
| SS03 |  | MAR01802.001 | Sediment | 0.027 | 0.041
| SS04 |  | MAR01802.002 | Sediment | <0.005 | <0.005
| SS05 |  | MAR01802.003 | Sediment | 0.016 | 0.028
| SS06 |  | MAR01802.004 | Sediment | <0.005 | <0.005
|  |  | Certified Reference Material Quasimeme QOR151MS (% Recovery) |  | 81 | 88
BH-34 – Borehole in Exclusion Area
[5 empty] | Dibutyltin (DBT) | Tributyltin (TBT)
|  |  | MAR00856.003 | BH-34 / ES203 / 0.00m-0.50m | 0.047 | 0.111
|  |  | MAR00856.004 | BH-34 / ES204 / 1.00m-1.50m | 0.06 | 0.06
|  |  | MAR00856.005 | BH-34 / ES205 / 2.00m-2.50m | 0.013 | 0.072
|  |  | MAR00856.006 | BH-34 / ES206 / 3.00m-3.50m | 0.072 | 0.094
|  |  | MAR00856.007 | BH-34 / ES207 / 4.00m-4.50m | 0.025 | 0.069
|  |  | MAR00856.008 | BH-34 / ES208 / 5.00m-5.50m | 0.041 | 0.063
OrganoTin – Reduction in Contamination
Pre-Post Dredge – Reduction
Negative is an increase in contamination
|  | Client Reference: | SOCOTEC Ref: | Matrix | Dibutyltin (DBT) | Tributyltin (TBT)
| SS01 |  | MAR01534.001 | Sediment | -0.014 | -0.009
| SS02 |  | MAR01534.002 | Sediment | -0.044 | -0.057
| SS03 |  | MAR01534.003 | Sediment | -0.009 | -0.025
| SS04 |  | MAR01534.004 | Sediment | -0.011 | -0.021
| SS05 |  | MAR01534.005 | Sediment | -0.015 | 0.003
| SS06 |  | MAR01534.006 | Sediment | -0.019 | -0.019
Post Dredge – Post Remedial – Reduction
Negative is an increase in contamination
|  | Client Reference: | SOCOTEC Ref: | Matrix | Dibutyltin (DBT) | Tributyltin (TBT)
| SS03 |  | MAR01534.003 | Sediment | 0.013 | 0.013
| SS04 |  | MAR01534.004 | Sediment | 0 | 0
| SS05 |  | MAR01534.005 | Sediment | 0.004 | -0.001
| SS06 |  | MAR01534.006 | Sediment | 0 | 0
Pre-Dredge – Post Remedial – Reduction
Negative is an increase in contamination
|  | Client Reference: | SOCOTEC Ref: | Matrix | Dibutyltin (DBT) | Tributyltin (TBT)
| SS03 |  | MAR01534.003 | Sediment | 0.004 | -0.012
| SS04 |  | MAR01534.004 | Sediment | 0 | 0
| SS05 |  | MAR01534.005 | Sediment | -0.011 | 0.002
| SS06 |  | MAR01534.006 | Sediment | 0 | 0

## Reductions
Metals | Arsenic (As) | Cadmium (Cd) | Chromium (Cr) | Copper (Cu) | Mercury (Hg) | Nickel (Ni) | Lead (Pb) | Zinc (Zn)
SS03 | -0.4 | -0.11 | -17.8 | -24.1 | -0.23 | -2 | -20 | -60
SS04 | 0.2 | -0.27 | -19.6 | -16.3 | -0.16 | -8.7 | -56 | -100
SS05 | 2.8 | -0.15 | -18 | -19.4 | -0.17 | -7.3 | -41 | -61
SS06 | -1.1 | -0.14 | -13.7 | -13.7 | -0.14 | -5.6 | -22 | -25
PAHs | ACENAPTH | ACENAPHY | ANTHRACN | BAA | BAP | BBF | BENZGHIP | BEP | BKF* | C1N | C1PHEN | C2N | C3N | CHRYSENE* | DBENZAH | FLUORANT | FLUORENE | INDPYR | NAPTH | PERYLENE | PHENANT | PYRENE | THC
SS03 | -1163 | -106 | -95 | -178 | -290 | -320 | -193 | -162 | -236 | 500 | 0 | 100 | -110 | -180 | -15 | -230 | -545 | -223 | -100 | -67 | -170 | -610 | 76.5
SS04 | 169 | 95 | 138 | 231 | 258 | 168 | 188 | 205 | 180 | 2140 | 920 | 1560 | 1190 | 261 | 56 | 460 | 202 | 123 | 700 | -6 | 720 | 420 | 73.5
SS05 | -333 | -70 | -53 | -57 | -102 | -105 | -48 | -39 | -97 | 770 | 180 | 500 | 300 | 6 | 7 | -90 | -111 | -102 | 230 | -24 | 100 | -280 | 44.3
SS06 | -20 | -385 | -142 | -61 | -8 | -60 | 0 | 18 | 17 | 750 | 60 | 660 | 690 | 20 | 11 | 50 | -136 | -91 | 370 | 1 | 80 | -100 | 83.1
PCBs | PCB 101 | PCB 105 | PCB 110 | PCB 118 | PCB 128 | PCB 138 | PCB 141 | PCB 149 | PCB 151 | PCB 153 | PCB 156 | PCB 158 | PCB 170 | PCB 18 | PCB 180 | PCB 183 | PCB 187 | PCB 194 | PCB 28 | PCB 31 | PCB 44 | PCB 47 | PCB 49 | PCB 52 | PCB 66
SS03 | -0.00058 | -0.00029 | -0.00033 | -0.00066 | 0 | -0.00067 | 2e-05 | -5e-05 | -0.00022 | -0.0006 | 0 | -6e-05 | -5e-05 | -0.00013 | -0.00056 | 1e-05 | -0.00019 | -7e-05 | -0.0002 | -0.00036 | -0.0001 | -0.00011 | -0.00035 | -0.00032 | -0.00034
SS04 | -0.00022 | -9e-05 | -0.00011 | -0.00025 | 1e-05 | 0.00031 | -4e-05 | 0.0002 | -3e-05 | -0.0002 | 1e-05 | 1e-05 | -1e-05 | -4e-05 | -0.00029 | -1e-05 | -1e-05 | -9e-05 | -7e-05 | -0.00023 | 2e-05 | -4e-05 | -0.00015 | -0.00013 | -0.00013
SS05 | -0.00015 | -6e-05 | -0.00025 | -0.0003 | -8e-05 | -0.00015 | -5e-05 | 0.00013 | -0.0001 | -0.00024 | 0 | -1e-05 | -2e-05 | -4e-05 | -0.00028 | -1e-05 | -0.00014 | -8e-05 | -0.00012 | -0.00029 | -2e-05 | -0.0001 | -0.00019 | -0.00016 | -0.00021
SS06 | -0.00025 | -0.00016 | -0.0002 | -0.0004 | -6e-05 | 2e-05 | -0.00018 | 1e-05 | -0.00017 | -9e-05 | -0.00016 | -0.00018 | -0.00017 | -9e-05 | -0.00039 | -8e-05 | -0.00026 | -0.00017 | -8e-05 | -0.00031 | -0.00019 | -0.00016 | -0.00025 | -0.00023 | -0.00031
OrganCl | AHCH | BHCH | GHCH | DIELDRIN | HCB | PPTDE | PPDDE | PPDDT
SS03 | 0.00086 | 0.00018 | 0.00087 | 0.00049 | -0.00142 | -0.0005 | -0.00125 | -0.00224
SS04 | 0.00073 | 0.00017 | 0.0008 | 0.00067 | -0.00136 | 0.00012 | -0.00076 | 0.0005
SS05 | 0.0008 | 0.00014 | 0.00076 | 0.00038 | -0.00133 | -0.00024 | -0.00088 | 0.00041
SS06 | 0.00069 | 0.00011 | 0.00077 | 0.00044 | -0.0019 | -0.00013 | -0.00099 | -0.00192
ButylTin | Dibutyltin (DBT) | Tributyltin (TBT)
SS03 | 0.004 | -0.012
SS04 | 0 | 0
SS05 | -0.011 | 0.002
SS06 | 0 | 0

## Reduction % Predredge
Metals | Arsenic (As) | Cadmium (Cd) | Chromium (Cr) | Copper (Cu) | Mercury (Hg) | Nickel (Ni) | Lead (Pb) | Zinc (Zn)
SS03 | -1.5873 | -26.1905 | -30.6368 | -36.5706 | -38.3333 | -6.4725 | -13.245 | -24.0964
SS04 | 0.79365 | -64.2857 | -33.7349 | -24.7344 | -26.6667 | -28.1553 | -37.0861 | -40.1606
SS05 | 11.1111 | -35.7143 | -30.9811 | -29.4385 | -28.3333 | -23.6246 | -27.1523 | -24.498
SS06 | -4.3651 | -33.3333 | -23.58 | -20.7891 | -23.3333 | -18.123 | -14.5695 | -10.0402
PAHs | ACENAPTH | ACENAPHY | ANTHRACN | BAA | BAP | BBF | BENZGHIP | BEP | BKF* | C1N | C1PHEN | C2N | C3N | CHRYSENE* | DBENZAH | FLUORANT | FLUORENE | INDPYR | NAPTH | PERYLENE | PHENANT | PYRENE | THC
SS03 | -201.5598 | -29.5265 | -16.696 | -19.3059 | -26.6055 | -31.3725 | -22.0068 | -19.3317 | -27.9621 | 10.101 | 0 | 2.6525 | -3.4483 | -17.6471 | -7.6923 | -14.375 | -76.2238 | -28.886 | -5.3191 | -24.4526 | -8.7629 | -35.2601 | 63.75
SS04 | 29.2894 | 26.4624 | 24.2531 | 25.0542 | 23.6697 | 16.4706 | 21.4367 | 24.463 | 21.327 | 43.2323 | 42.0091 | 41.3793 | 37.3041 | 25.5882 | 28.7179 | 28.75 | 28.2517 | 15.9326 | 37.234 | -2.1898 | 37.1134 | 24.2775 | 61.25
SS05 | -57.7123 | -19.4986 | -9.3146 | -6.1822 | -9.3578 | -10.2941 | -5.4732 | -4.6539 | -11.4929 | 15.5556 | 8.2192 | 13.2626 | 9.4044 | 0.58824 | 3.5897 | -5.625 | -15.5245 | -13.2124 | 12.234 | -8.7591 | 5.1546 | -16.185 | 36.9167
SS06 | -3.4662 | -107.2423 | -24.9561 | -6.6161 | -0.73394 | -5.8824 | 0 | 2.148 | 2.0142 | 15.1515 | 2.7397 | 17.5066 | 21.6301 | 1.9608 | 5.641 | 3.125 | -19.021 | -11.7876 | 19.6809 | 0.36496 | 4.1237 | -5.7803 | 69.25
PCBs | PCB 101 | PCB 105 | PCB 110 | PCB 118 | PCB 128 | PCB 138 | PCB 141 | PCB 149 | PCB 151 | PCB 153 | PCB 156 | PCB 158 | PCB 170 | PCB 18 | PCB 180 | PCB 183 | PCB 187 | PCB 194 | PCB 28 | PCB 31 | PCB 44 | PCB 47 | PCB 49 | PCB 52 | PCB 66
SS03 | -60.4167 | -103.5714 | -30.8411 | -60.5505 | 0 | -83.75 | 13.3333 | -5.2083 | -88 | -60.6061 | 0 | -66.6667 | -20 | -40.625 | -88.8889 | 5 | -39.5833 | -35 | -27.3973 | -53.7313 | -22.7273 | -64.7059 | -76.087 | -45.0704 | -52.3077
SS04 | -22.9167 | -32.1429 | -10.2804 | -22.9358 | 5.5556 | 38.75 | -26.6667 | 20.8333 | -12 | -20.202 | 10 | 11.1111 | -4 | -12.5 | -46.0317 | -5 | -2.0833 | -45 | -9.589 | -34.3284 | 4.5455 | -23.5294 | -32.6087 | -18.3099 | -20
SS05 | -15.625 | -21.4286 | -23.3645 | -27.5229 | -44.4444 | -18.75 | -33.3333 | 13.5417 | -40 | -24.2424 | 0 | -11.1111 | -8 | -12.5 | -44.4444 | -5 | -29.1667 | -40 | -16.4384 | -43.2836 | -4.5455 | -58.8235 | -41.3043 | -22.5352 | -32.3077
SS06 | -26.0417 | -57.1429 | -18.6916 | -36.6972 | -33.3333 | 2.5 | -120 | 1.0417 | -68 | -9.0909 | -160 | -200 | -68 | -28.125 | -61.9048 | -40 | -54.1667 | -85 | -10.9589 | -46.2687 | -43.1818 | -94.1176 | -54.3478 | -32.3944 | -47.6923
OrganCl | AHCH | BHCH | GHCH | DIELDRIN | HCB | PPTDE | PPDDE | PPDDT
SS03 | 89.5833 | 64.2857 | 81.3084 | 44.9541 | -788.8889 | -62.5 | -833.3333 | -233.3333
SS04 | 76.0417 | 60.7143 | 74.7664 | 61.4679 | -755.5556 | 15 | -506.6667 | 52.0833
SS05 | 83.3333 | 50 | 71.028 | 34.8624 | -738.8889 | -30 | -586.6667 | 42.7083
SS06 | 71.875 | 39.2857 | 71.9626 | 40.367 | -1055.5556 | -16.25 | -660 | -200
ButylTin | Dibutyltin (DBT) | Tributyltin (TBT)
SS03 | 12.9032 | -41.3793
SS04 | 0 | 0
SS05 | -35.4839 | 6.8966
SS06 | 0 | 0

## Reduction % AL1
Metals | Arsenic (As) | Cadmium (Cd) | Chromium (Cr) | Copper (Cu) | Mercury (Hg) | Nickel (Ni) | Lead (Pb) | Zinc (Zn)
SS03 | -2 | -27.5 | -44.5 | -60.25 | -76.6667 | -10 | -40 | -46.1538
SS04 | 1 | -67.5 | -49 | -40.75 | -53.3333 | -43.5 | -112 | -76.9231
SS05 | 14 | -37.5 | -45 | -48.5 | -56.6667 | -36.5 | -82 | -46.9231
SS06 | -5.5 | -35 | -34.25 | -34.25 | -46.6667 | -28 | -44 | -19.2308
PAHs | ACENAPTH | ACENAPHY | ANTHRACN | BAA | BAP | BBF | BENZGHIP | BEP | BKF* | C1N | C1PHEN | C2N | C3N | CHRYSENE* | DBENZAH | FLUORANT | FLUORENE | INDPYR | NAPTH | PERYLENE | PHENANT | PYRENE | THC
SS03 | -1163 | -106 | -95 | -178 | -290 | -320 | -193 | -162 | -236 | 500 | 0 | 100 | -110 | -180 | -150 | -230 | -545 | -223 | -100 | -67 | -170 | -610 | 382.5
SS04 | 169 | 95 | 138 | 231 | 258 | 168 | 188 | 205 | 180 | 2140 | 920 | 1560 | 1190 | 261 | 560 | 460 | 202 | 123 | 700 | -6 | 720 | 420 | 367.5
SS05 | -333 | -70 | -53 | -57 | -102 | -105 | -48 | -39 | -97 | 770 | 180 | 500 | 300 | 6 | 70 | -90 | -111 | -102 | 230 | -24 | 100 | -280 | 221.5
SS06 | -20 | -385 | -142 | -61 | -8 | -60 | 0 | 18 | 17 | 750 | 60 | 660 | 690 | 20 | 110 | 50 | -136 | -91 | 370 | 1 | 80 | -100 | 415.5
PCBs | PCB 101 | PCB 105 | PCB 110 | PCB 118 | PCB 128 | PCB 138 | PCB 141 | PCB 149 | PCB 151 | PCB 153 | PCB 156 | PCB 158 | PCB 170 | PCB 18 | PCB 180 | PCB 183 | PCB 187 | PCB 194 | PCB 28 | PCB 31 | PCB 44 | PCB 47 | PCB 49 | PCB 52 | PCB 66
SS03 | -116 | -58 | -66 | -132 | 0 | -134 | 4 | -10 | -44 | -120 | 0 | -12 | -10 | -26 | -112 | 2 | -38 | -14 | -40 | -72 | -20 | -22 | -70 | -64 | -68
SS04 | -44 | -18 | -22 | -50 | 2 | 62 | -8 | 40 | -6 | -40 | 2 | 2 | -2 | -8 | -58 | -2 | -2 | -18 | -14 | -46 | 4 | -8 | -30 | -26 | -26
SS05 | -30 | -12 | -50 | -60 | -16 | -30 | -10 | 26 | -20 | -48 | 0 | -2 | -4 | -8 | -56 | -2 | -28 | -16 | -24 | -58 | -4 | -20 | -38 | -32 | -42
SS06 | -50 | -32 | -40 | -80 | -12 | 4 | -36 | 2 | -34 | -18 | -32 | -36 | -34 | -18 | -78 | -16 | -52 | -34 | -16 | -62 | -38 | -32 | -50 | -46 | -62
OrganCl | AHCH | BHCH | GHCH | DIELDRIN | HCB | PPTDE | PPDDE | PPDDT
SS03 | 172 | 36 | 174 | 98 | -284 | -100 | -250 | -448
SS04 | 146 | 34 | 160 | 134 | -272 | 24 | -152 | 100
SS05 | 160 | 28 | 152 | 76 | -266 | -48 | -176 | 82
SS06 | 138 | 22 | 154 | 88 | -380 | -26 | -198 | -384
ButylTin | Dibutyltin (DBT) | Tributyltin (TBT)
SS03 | 4 | -12
SS04 | 0 | 0
SS05 | -11 | 2
SS06 | 0 | 0